## Table 1
Agassiz/Renland Holocene temperature reconstruction presented in Vinther et al., 2009
File name Vinther_etal_2009_data_29sep2009.xls
All ages are given in years b2k (years relative to A.D. 2000).
Age values refer to the bottom of each interval.
Thus the age value 60 b2k refer to the interval 40 - 60 b2k.
The temperature reconstruction is based on an average of uplift corrected d18O data from Agassiz and Renland.
This average has been corrected for changes in the d18O of seawater and calibrated to borehole temperature
records from Camp Century, NGRIP, GRIP and DYE-3 (see Vinther et al., 2009 suppl. inf. for details).
The temperatures are all given as deviations from the smoothed estimate of present temperatures in Greenland.
The smoothed data (see fig. 2c in Vinther et al., 2009) has been calculated with a gaussian filter. The filter
has a width of 2700 years and an amplitude dampning of 50% for cycles with a 2000 yr period (t-half = 2000 yr).
REFERENCE
B.M. Vinther, S.L. Buchardt, H.B. Clausen, D. Dahl-Jensen, S.J. Johnsen, D.A. Fisher, R.M. Koerner,
D. Raynaud, V. Lipenkov, K.K. Andersen, T. Blunier, S.O. Rasmussen, J.P. Steffensen, and A.M. Svensson
Holocene thinning of the Greenland ice sheet
Nature, 461, 385-388, 2009, doi:10.1038/nature08355.
For more data downloads, go to www.icecores.dk
Age | 20-yr avg. | Smoothed
(yrs | temp. dev. | temp. dev.
b2k) | (deg C) | (deg C)
40 | 1,01 | 0,00
60 | 1,56 | 0,00
80 | 1,16 | -0,01
100 | 0,18 | -0,01
120 | -0,02 | -0,01
140 | -0,46 | -0,01
160 | -0,51 | -0,01
180 | -0,35 | -0,01
200 | -0,01 | -0,01
220 | 0,29 | -0,01
240 | 0,20 | -0,01
260 | -0,81 | -0,01
280 | -0,89 | -0,01
300 | -1,31 | -0,01
320 | -0,34 | -0,01
340 | 0,00 | 0,00
360 | -0,46 | 0,00
380 | -0,15 | 0,01
400 | -0,44 | 0,01
420 | 0,23 | 0,02
440 | -0,73 | 0,02
460 | 0,18 | 0,03
480 | 0,15 | 0,03
500 | -1,03 | 0,04
520 | -0,10 | 0,05
540 | -0,07 | 0,06
560 | 0,98 | 0,06
580 | -0,12 | 0,07
600 | 0,55 | 0,08
620 | 0,70 | 0,09
640 | -0,18 | 0,10
660 | -0,53 | 0,11
680 | 0,15 | 0,12
700 | 0,71 | 0,14
720 | -0,27 | 0,15
740 | -0,43 | 0,16
760 | -0,54 | 0,17
780 | 0,29 | 0,18
800 | 0,71 | 0,20
820 | 0,21 | 0,21
840 | 0,69 | 0,22
860 | 0,49 | 0,23
880 | 0,98 | 0,25
900 | -0,52 | 0,26
920 | -0,32 | 0,27
940 | -0,33 | 0,28
960 | -0,01 | 0,30
980 | 0,48 | 0,31
1000 | -0,25 | 0,32
1020 | 0,47 | 0,34
1040 | 1,03 | 0,35
1060 | 0,59 | 0,36
1080 | 0,93 | 0,37
1100 | 0,00 | 0,38
1120 | 0,66 | 0,40
1140 | 1,40 | 0,41
1160 | 1,24 | 0,42
1180 | 0,35 | 0,43
1200 | 0,81 | 0,44
1220 | -0,03 | 0,45
1240 | 0,04 | 0,46
1260 | 1,46 | 0,47
1280 | 0,18 | 0,48
1300 | 0,38 | 0,49
1320 | 0,78 | 0,50
1340 | 0,82 | 0,51
1360 | 0,29 | 0,51
1380 | -0,14 | 0,52
1400 | 0,21 | 0,53
1420 | 0,41 | 0,54
1440 | 0,08 | 0,54
1460 | 0,45 | 0,55
1480 | 0,51 | 0,56
1500 | 0,36 | 0,56
1520 | 0,73 | 0,57
1540 | -0,14 | 0,58
1560 | 0,72 | 0,58
1580 | 1,27 | 0,59
1600 | 1,67 | 0,59
1620 | 1,02 | 0,60
1640 | 0,78 | 0,60
1660 | 0,85 | 0,60
1680 | 0,83 | 0,61
1700 | 1,19 | 0,61
1720 | 0,32 | 0,62
1740 | 0,82 | 0,62
1760 | 0,67 | 0,62
1780 | 0,55 | 0,63
1800 | 0,33 | 0,63
1820 | 0,49 | 0,63
1840 | 0,70 | 0,63
1860 | 0,59 | 0,64
1880 | 0,93 | 0,64
1900 | 0,55 | 0,64
1920 | 0,48 | 0,65
1940 | 0,66 | 0,65
1960 | 0,14 | 0,65
1980 | -0,37 | 0,65
2000 | 0,09 | 0,66
2020 | 0,75 | 0,66
2040 | 2,18 | 0,66
2060 | 1,03 | 0,67
2080 | 0,80 | 0,67
2100 | 1,15 | 0,67
2120 | 0,74 | 0,68
2140 | 0,42 | 0,68
2160 | 1,09 | 0,69
2180 | 0,94 | 0,69
2200 | 0,05 | 0,70
2220 | 0,17 | 0,70
2240 | 0,08 | 0,71
2260 | 0,35 | 0,72
2280 | 0,04 | 0,72
2300 | 0,30 | 0,73
2320 | 0,10 | 0,74
2340 | -0,06 | 0,75
2360 | 1,14 | 0,75
2380 | 0,81 | 0,76
2400 | 1,29 | 0,77
2420 | 0,72 | 0,78
2440 | 1,50 | 0,79
2460 | 0,96 | 0,80
2480 | 0,98 | 0,81
2500 | 0,06 | 0,82
2520 | 0,69 | 0,83
2540 | 1,61 | 0,84
2560 | 1,37 | 0,85
2580 | 1,32 | 0,86
2600 | 1,34 | 0,88
2620 | 0,61 | 0,89
2640 | -0,37 | 0,90
2660 | 0,95 | 0,91
2680 | 0,24 | 0,93
2700 | 0,71 | 0,94
2720 | 0,20 | 0,95
2740 | 0,46 | 0,96
2760 | 1,68 | 0,98
2780 | 1,65 | 0,99
2800 | 0,81 | 1,00
2820 | 0,54 | 1,02
2840 | 0,82 | 1,03
2860 | 0,75 | 1,04
2880 | 1,07 | 1,05
2900 | 1,24 | 1,07
2920 | 1,45 | 1,08
2940 | 1,18 | 1,09
2960 | 0,63 | 1,10
2980 | 2,75 | 1,11
3000 | 0,98 | 1,12
3020 | 1,33 | 1,13
3040 | 2,09 | 1,15
3060 | 0,54 | 1,16
3080 | 1,79 | 1,17
3100 | 0,83 | 1,18
3120 | 0,84 | 1,18
3140 | 0,78 | 1,19
3160 | 1,14 | 1,20
3180 | 1,83 | 1,21
3200 | 1,96 | 1,22
3220 | 1,45 | 1,23
3240 | 1,51 | 1,23
3260 | 1,10 | 1,24
3280 | 1,45 | 1,25
3300 | 1,78 | 1,25
3320 | 1,08 | 1,26
3340 | 1,33 | 1,27
3360 | 0,89 | 1,27
3380 | 1,34 | 1,28
3400 | 0,41 | 1,28
3420 | 1,57 | 1,29
3440 | 1,07 | 1,29
3460 | 1,73 | 1,30
3480 | 1,84 | 1,30
3500 | 1,20 | 1,31
3520 | 1,25 | 1,31
3540 | 1,28 | 1,32
3560 | 1,11 | 1,32
3580 | 1,33 | 1,33
3600 | 1,30 | 1,34
3620 | 0,66 | 1,34
3640 | 0,90 | 1,35
3660 | 1,40 | 1,35
3680 | 1,67 | 1,36
3700 | 1,80 | 1,36
3720 | 1,55 | 1,37
3740 | 1,86 | 1,37
3760 | 1,34 | 1,38
3780 | 0,87 | 1,38
3800 | 1,05 | 1,39
3820 | 1,65 | 1,40
3840 | 0,39 | 1,40
3860 | 0,79 | 1,41
3880 | 0,99 | 1,41
3900 | 1,75 | 1,42
3920 | 1,76 | 1,43
3940 | 1,65 | 1,43
3960 | 1,58 | 1,44
3980 | 1,55 | 1,45
4000 | 1,52 | 1,45
4020 | 1,19 | 1,46
4040 | 1,19 | 1,47
4060 | 1,28 | 1,47
4080 | 1,89 | 1,48
4100 | 2,07 | 1,49
4120 | 1,46 | 1,49
4140 | 1,34 | 1,50
4160 | 1,36 | 1,51
4180 | 2,40 | 1,51
4200 | 2,81 | 1,52
4220 | 2,20 | 1,53
4240 | 1,52 | 1,54
4260 | 2,07 | 1,54
4280 | 1,06 | 1,55
4300 | 0,78 | 1,56
4320 | 1,00 | 1,57
4340 | 0,37 | 1,57
4360 | 1,10 | 1,58
4380 | 1,30 | 1,59
4400 | 1,32 | 1,60
4420 | 1,81 | 1,61
4440 | 1,85 | 1,62
4460 | 1,62 | 1,62
4480 | 1,82 | 1,63
4500 | 1,73 | 1,64
4520 | 1,18 | 1,65
4540 | 2,02 | 1,66
4560 | 0,78 | 1,67
4580 | 1,48 | 1,68
4600 | 2,25 | 1,69
4620 | 2,02 | 1,70
4640 | 1,66 | 1,71
4660 | 1,67 | 1,72
4680 | 1,60 | 1,73
4700 | 1,73 | 1,74
4720 | 1,55 | 1,75
4740 | 2,25 | 1,76
4760 | 2,36 | 1,77
4780 | 1,48 | 1,78
4800 | 1,53 | 1,79
4820 | 1,66 | 1,80
4840 | 1,61 | 1,81
4860 | 1,68 | 1,82
4880 | 1,26 | 1,83
4900 | 1,54 | 1,84
4920 | 1,54 | 1,85
4940 | 2,56 | 1,86
4960 | 2,56 | 1,87
4980 | 1,89 | 1,87
5000 | 2,72 | 1,88
5020 | 2,08 | 1,89
5040 | 1,81 | 1,90
5060 | 1,88 | 1,91
5080 | 1,66 | 1,91
5100 | 2,98 | 1,92
5120 | 1,55 | 1,93
5140 | 1,67 | 1,94
5160 | 1,86 | 1,94
5180 | 2,17 | 1,95
5200 | 2,64 | 1,95
5220 | 1,38 | 1,96
5240 | 1,96 | 1,96
5260 | 1,84 | 1,97
5280 | 1,78 | 1,97
5300 | 1,77 | 1,98
5320 | 2,51 | 1,98
5340 | 2,88 | 1,99
5360 | 2,72 | 1,99
5380 | 1,89 | 1,99
5400 | 1,66 | 2,00
5420 | 1,80 | 2,00
5440 | 1,62 | 2,00
5460 | 2,09 | 2,00
5480 | 1,55 | 2,01
5500 | 1,77 | 2,01
5520 | 2,09 | 2,01
5540 | 2,02 | 2,01
5560 | 2,65 | 2,01
5580 | 1,97 | 2,02
5600 | 1,68 | 2,02
5620 | 1,41 | 2,02
5640 | 2,06 | 2,02
5660 | 2,19 | 2,02
5680 | 1,90 | 2,02
5700 | 2,50 | 2,02
5720 | 1,99 | 2,03
5740 | 2,02 | 2,03
5760 | 2,10 | 2,03
5780 | 2,66 | 2,03
5800 | 2,13 | 2,03
5820 | 2,65 | 2,04
5840 | 2,03 | 2,04
5860 | 1,87 | 2,04
5880 | 1,61 | 2,04
5900 | 2,50 | 2,05
5920 | 2,29 | 2,05
5940 | 1,55 | 2,05
5960 | 1,92 | 2,06
5980 | 1,84 | 2,06
6000 | 1,53 | 2,06
6020 | 1,40 | 2,07
6040 | 1,83 | 2,07
6060 | 2,31 | 2,08
6080 | 2,57 | 2,08
6100 | 1,76 | 2,09
6120 | 1,99 | 2,10
6140 | 2,04 | 2,10
6160 | 1,92 | 2,11
6180 | 1,52 | 2,11
6200 | 1,64 | 2,12
6220 | 1,18 | 2,13
6240 | 1,63 | 2,14
6260 | 2,25 | 2,14
6280 | 2,27 | 2,15
6300 | 2,45 | 2,16
6320 | 2,31 | 2,17
6340 | 1,80 | 2,17
6360 | 2,26 | 2,18
6380 | 3,28 | 2,19
6400 | 2,72 | 2,20
6420 | 2,22 | 2,20
6440 | 2,53 | 2,21
6460 | 2,07 | 2,22
6480 | 1,75 | 2,23
6500 | 2,67 | 2,23
6520 | 3,36 | 2,24
6540 | 2,67 | 2,25
6560 | 2,22 | 2,25
6580 | 2,31 | 2,26
6600 | 1,80 | 2,27
6620 | 2,17 | 2,27
6640 | 2,29 | 2,28
6660 | 1,80 | 2,28
6680 | 2,04 | 2,29
6700 | 2,49 | 2,29
6720 | 2,54 | 2,30
6740 | 1,96 | 2,30
6760 | 2,00 | 2,31
6780 | 2,66 | 2,31
6800 | 2,90 | 2,31
6820 | 2,36 | 2,32
6840 | 2,50 | 2,32
6860 | 2,22 | 2,32
6880 | 2,38 | 2,33
6900 | 2,48 | 2,33
6920 | 2,78 | 2,33
6940 | 2,68 | 2,33
6960 | 2,45 | 2,33
6980 | 2,50 | 2,34
7000 | 1,92 | 2,34
7020 | 1,68 | 2,34
7040 | 2,27 | 2,34
7060 | 2,67 | 2,34
7080 | 1,98 | 2,34
7100 | 2,67 | 2,34
7120 | 2,18 | 2,34
7140 | 1,67 | 2,35
7160 | 2,39 | 2,35
7180 | 1,93 | 2,35
7200 | 2,17 | 2,35
7220 | 1,91 | 2,36
7240 | 2,67 | 2,36
7260 | 2,48 | 2,37
7280 | 2,43 | 2,37
7300 | 2,42 | 2,37
7320 | 2,27 | 2,38
7340 | 2,06 | 2,38
7360 | 2,78 | 2,39
7380 | 1,84 | 2,40
7400 | 1,85 | 2,40
7420 | 2,84 | 2,41
7440 | 1,79 | 2,41
7460 | 2,20 | 2,42
7480 | 1,72 | 2,43
7500 | 2,66 | 2,43
7520 | 2,84 | 2,44
7540 | 2,44 | 2,44
7560 | 2,14 | 2,45
7580 | 2,35 | 2,46
7600 | 2,33 | 2,46
7620 | 1,71 | 2,47
7640 | 1,59 | 2,47
7660 | 2,56 | 2,48
7680 | 2,84 | 2,48
7700 | 2,48 | 2,48
7720 | 2,88 | 2,49
7740 | 2,64 | 2,49
7760 | 2,85 | 2,49
7780 | 3,47 | 2,49
7800 | 2,92 | 2,49
7820 | 2,98 | 2,49
7840 | 3,33 | 2,49
7860 | 3,19 | 2,49
7880 | 2,88 | 2,49
7900 | 2,34 | 2,49
7920 | 3,23 | 2,49
7940 | 3,04 | 2,49
7960 | 3,54 | 2,48
7980 | 3,55 | 2,48
8000 | 2,91 | 2,47
8020 | 2,90 | 2,47
8040 | 3,06 | 2,47
8060 | 2,77 | 2,46
8080 | 2,96 | 2,46
8100 | 2,47 | 2,45
8120 | 2,31 | 2,45
8140 | 1,83 | 2,44
8160 | 0,83 | 2,44
8180 | 0,66 | 2,43
8200 | 0,86 | 2,43
8220 | 0,19 | 2,42
8240 | 0,39 | 2,42
8260 | 1,91 | 2,42
8280 | 2,42 | 2,41
8300 | 2,30 | 2,41
8320 | 2,33 | 2,41
8340 | 2,83 | 2,41
8360 | 2,70 | 2,40
8380 | 2,87 | 2,40
8400 | 3,00 | 2,40
8420 | 3,23 | 2,40
8440 | 3,54 | 2,40
8460 | 2,72 | 2,40
8480 | 1,97 | 2,40
8500 | 2,33 | 2,40
8520 | 2,04 | 2,40
8540 | 2,27 | 2,40
8560 | 2,52 | 2,40
8580 | 1,94 | 2,41
8600 | 2,48 | 2,41
8620 | 2,11 | 2,41
8640 | 1,98 | 2,41
8660 | 2,56 | 2,41
8680 | 2,14 | 2,41
8700 | 2,41 | 2,41
8720 | 2,21 | 2,42
8740 | 2,39 | 2,42
8760 | 2,41 | 2,42
8780 | 2,96 | 2,42
8800 | 3,30 | 2,42
8820 | 3,20 | 2,42
8840 | 2,89 | 2,42
8860 | 2,02 | 2,42
8880 | 2,83 | 2,42
8900 | 1,98 | 2,42
8920 | 3,14 | 2,42
8940 | 2,41 | 2,41
8960 | 2,77 | 2,41
8980 | 2,16 | 2,41
9000 | 2,13 | 2,41
9020 | 2,75 | 2,41
9040 | 1,39 | 2,40
9060 | 1,80 | 2,40
9080 | 1,53 | 2,40
9100 | 2,88 | 2,39
9120 | 2,42 | 2,39
9140 | 2,74 | 2,39
9160 | 2,91 | 2,38
9180 | 2,51 | 2,38
9200 | 2,29 | 2,37
9220 | 3,04 | 2,37
9240 | 2,83 | 2,36
9260 | 2,99 | 2,36
9280 | 1,93 | 2,35
9300 | 1,12 | 2,34
9320 | 1,95 | 2,34
9340 | 2,60 | 2,33
9360 | 2,14 | 2,32
9380 | 2,18 | 2,31
9400 | 1,81 | 2,30
9420 | 2,19 | 2,30
9440 | 2,44 | 2,29
9460 | 2,00 | 2,28
9480 | 2,47 | 2,27
9500 | 2,43 | 2,25
9520 | 2,86 | 2,24
9540 | 2,28 | 2,23
9560 | 2,69 | 2,22
9580 | 2,78 | 2,20
9600 | 2,17 | 2,19
9620 | 2,01 | 2,17
9640 | 2,07 | 2,16
9660 | 2,32 | 2,14
9680 | 2,89 | 2,12
9700 | 2,56 | 2,10
9720 | 2,81 | 2,08
9740 | 2,59 | 2,06
9760 | 2,28 | 2,04
9780 | 2,14 | 2,01
9800 | 2,49 | 1,99
9820 | 1,85 | 1,96
9840 | 0,60 | 1,94
9860 | 2,00 | 1,91
9880 | 1,37 | 1,88
9900 | 1,55 | 1,85
9920 | 1,69 | 1,82
9940 | 2,30 | 1,79
9960 | 2,37 | 1,76
9980 | 3,43 | 1,72
10000 | 2,26 | 1,69
10020 | 2,57 | 1,65
10040 | 2,23 | 1,61
10060 | 1,98 | 1,58
10080 | 1,90 | 1,54
10100 | 1,45 | 1,50
10120 | 1,77 | 1,46
10140 | 1,58 | 1,41
10160 | 1,14 | 1,37
10180 | 0,86 | 1,32
10200 | 1,08 | 1,28
10220 | 0,95 | 1,23
10240 | 1,93 | 1,19
10260 | 1,38 | 1,14
10280 | 0,46 | 1,09
10300 | -0,14 | 1,04
10320 | 0,88 | 0,99
10340 | 1,38 | 0,93
10360 | 0,46 | 0,88
10380 | 0,88 | 0,83
10400 | 1,08 | 0,77
10420 | 0,52 | 0,71
10440 | 1,35 | 0,66
10460 | 0,61 | 0,60
10480 | 0,89 | 0,54
10500 | 1,69 | 0,48
10520 | 1,33 | 0,42
10540 | 0,73 | 0,36
10560 | 0,16 | 0,30
10580 | -0,37 | 0,23
10600 | 0,14 | 0,17
10620 | 0,37 | 0,11
10640 | 0,37 | 0,04
10660 | 0,08 | -0,03
10680 | 0,57 | -0,09
10700 | 0,32 | -0,16
10720 | 0,43 | -0,23
10740 | 0,04 | -0,30
10760 | -0,24 | -0,37
10780 | -0,26 | -0,44
10800 | 0,11 | -0,51
10820 | -0,31 | -0,58
10840 | -0,65 | -0,65
10860 | -0,55 | -0,73
10880 | -0,99 | -0,80
10900 | -1,77 | -0,87
10920 | -1,86 | -0,94
10940 | -1,51 | -1,02
10960 | -1,36 | -1,09
10980 | -1,01 | -1,16
11000 | -1,42 | -1,24
11020 | -1,25 | -1,31
11040 | -1,72 | -1,38
11060 | -1,63 | -1,45
11080 | -1,36 | -1,53
11100 | -1,44 | -1,60
11120 | -1,52 | -1,67
11140 | -1,58 | -1,74
11160 | -2,11 | -1,81
11180 | -2,01 | -1,88
11200 | -1,81 | -1,95
11220 | -2,09 | -2,02
11240 | -1,90 | -2,09
11260 | -1,78 | -2,16
11280 | -2,07 | -2,22
11300 | -2,42 | -2,29
11320 | -2,42 | -2,36
11340 | -1,74 | -2,42
11360 | -2,00 | -2,49
11380 | -3,34 | -2,55
11400 | -4,24 | -2,61
11420 | -4,47 | -2,67
11440 | -4,48 | -2,74
11460 | -4,14 | -2,80
11480 | -4,07 | -2,86
11500 | -3,70 | -2,92
11520 | -3,28 | -2,98
11540 | -3,23 | -3,03
11560 | -3,24 | -3,09
11580 | -3,22 | -3,15
11600 | -3,22 | -3,20
11620 | -3,56 | -3,26
11640 | -3,29 | -3,31
11660 | -3,51 | -3,36
11680 | -4,83 | -3,42
11700 | -8,40 | -3,47

## data_Vinther
Age_yrs_b2k | avg_temp | temp_dev
40 | 1.01 | 0
60 | 1.56 | 0
80 | 1.16 | -0.01
100 | 0.18 | -0.01
120 | -0.02 | -0.01
140 | -0.46 | -0.01
160 | -0.51 | -0.01
180 | -0.35 | -0.01
200 | -0.01 | -0.01
220 | 0.29 | -0.01
240 | 0.2 | -0.01
260 | -0.81 | -0.01
280 | -0.89 | -0.01
300 | -1.31 | -0.01
320 | -0.34 | -0.01
340 | 0 | 0
360 | -0.46 | 0
380 | -0.15 | 0.01
400 | -0.44 | 0.01
420 | 0.23 | 0.02
440 | -0.73 | 0.02
460 | 0.18 | 0.03
480 | 0.15 | 0.03
500 | -1.03 | 0.04
520 | -0.1 | 0.05
540 | -0.07 | 0.06
560 | 0.98 | 0.06
580 | -0.12 | 0.07
600 | 0.55 | 0.08
620 | 0.7 | 0.09
640 | -0.18 | 0.1
660 | -0.53 | 0.11
680 | 0.15 | 0.12
700 | 0.71 | 0.14
720 | -0.27 | 0.15
740 | -0.43 | 0.16
760 | -0.54 | 0.17
780 | 0.29 | 0.18
800 | 0.71 | 0.2
820 | 0.21 | 0.21
840 | 0.69 | 0.22
860 | 0.49 | 0.23
880 | 0.98 | 0.25
900 | -0.52 | 0.26
920 | -0.32 | 0.27
940 | -0.33 | 0.28
960 | -0.01 | 0.3
980 | 0.48 | 0.31
1000 | -0.25 | 0.32
1020 | 0.47 | 0.34
1040 | 1.03 | 0.35
1060 | 0.59 | 0.36
1080 | 0.93 | 0.37
1100 | 0 | 0.38
1120 | 0.66 | 0.4
1140 | 1.4 | 0.41
1160 | 1.24 | 0.42
1180 | 0.35 | 0.43
1200 | 0.81 | 0.44
1220 | -0.03 | 0.45
1240 | 0.04 | 0.46
1260 | 1.46 | 0.47
1280 | 0.18 | 0.48
1300 | 0.38 | 0.49
1320 | 0.78 | 0.5
1340 | 0.82 | 0.51
1360 | 0.29 | 0.51
1380 | -0.14 | 0.52
1400 | 0.21 | 0.53
1420 | 0.41 | 0.54
1440 | 0.08 | 0.54
1460 | 0.45 | 0.55
1480 | 0.51 | 0.56
1500 | 0.36 | 0.56
1520 | 0.73 | 0.57
1540 | -0.14 | 0.58
1560 | 0.72 | 0.58
1580 | 1.27 | 0.59
1600 | 1.67 | 0.59
1620 | 1.02 | 0.6
1640 | 0.78 | 0.6
1660 | 0.85 | 0.6
1680 | 0.83 | 0.61
1700 | 1.19 | 0.61
1720 | 0.32 | 0.62
1740 | 0.82 | 0.62
1760 | 0.67 | 0.62
1780 | 0.55 | 0.63
1800 | 0.33 | 0.63
1820 | 0.49 | 0.63
1840 | 0.7 | 0.63
1860 | 0.59 | 0.64
1880 | 0.93 | 0.64
1900 | 0.55 | 0.64
1920 | 0.48 | 0.65
1940 | 0.66 | 0.65
1960 | 0.14 | 0.65
1980 | -0.37 | 0.65
2000 | 0.09 | 0.66
2020 | 0.75 | 0.66
2040 | 2.18 | 0.66
2060 | 1.03 | 0.67
2080 | 0.8 | 0.67
2100 | 1.15 | 0.67
2120 | 0.74 | 0.68
2140 | 0.42 | 0.68
2160 | 1.09 | 0.69
2180 | 0.94 | 0.69
2200 | 0.05 | 0.7
2220 | 0.17 | 0.7
2240 | 0.08 | 0.71
2260 | 0.35 | 0.72
2280 | 0.04 | 0.72
2300 | 0.3 | 0.73
2320 | 0.1 | 0.74
2340 | -0.06 | 0.75
2360 | 1.14 | 0.75
2380 | 0.81 | 0.76
2400 | 1.29 | 0.77
2420 | 0.72 | 0.78
2440 | 1.5 | 0.79
2460 | 0.96 | 0.8
2480 | 0.98 | 0.81
2500 | 0.06 | 0.82
2520 | 0.69 | 0.83
2540 | 1.61 | 0.84
2560 | 1.37 | 0.85
2580 | 1.32 | 0.86
2600 | 1.34 | 0.88
2620 | 0.61 | 0.89
2640 | -0.37 | 0.9
2660 | 0.95 | 0.91
2680 | 0.24 | 0.93
2700 | 0.71 | 0.94
2720 | 0.2 | 0.95
2740 | 0.46 | 0.96
2760 | 1.68 | 0.98
2780 | 1.65 | 0.99
2800 | 0.81 | 1
2820 | 0.54 | 1.02
2840 | 0.82 | 1.03
2860 | 0.75 | 1.04
2880 | 1.07 | 1.05
2900 | 1.24 | 1.07
2920 | 1.45 | 1.08
2940 | 1.18 | 1.09
2960 | 0.63 | 1.1
2980 | 2.75 | 1.11
3000 | 0.98 | 1.12
3020 | 1.33 | 1.13
3040 | 2.09 | 1.15
3060 | 0.54 | 1.16
3080 | 1.79 | 1.17
3100 | 0.83 | 1.18
3120 | 0.84 | 1.18
3140 | 0.78 | 1.19
3160 | 1.14 | 1.2
3180 | 1.83 | 1.21
3200 | 1.96 | 1.22
3220 | 1.45 | 1.23
3240 | 1.51 | 1.23
3260 | 1.1 | 1.24
3280 | 1.45 | 1.25
3300 | 1.78 | 1.25
3320 | 1.08 | 1.26
3340 | 1.33 | 1.27
3360 | 0.89 | 1.27
3380 | 1.34 | 1.28
3400 | 0.41 | 1.28
3420 | 1.57 | 1.29
3440 | 1.07 | 1.29
3460 | 1.73 | 1.3
3480 | 1.84 | 1.3
3500 | 1.2 | 1.31
3520 | 1.25 | 1.31
3540 | 1.28 | 1.32
3560 | 1.11 | 1.32
3580 | 1.33 | 1.33
3600 | 1.3 | 1.34
3620 | 0.66 | 1.34
3640 | 0.9 | 1.35
3660 | 1.4 | 1.35
3680 | 1.67 | 1.36
3700 | 1.8 | 1.36
3720 | 1.55 | 1.37
3740 | 1.86 | 1.37
3760 | 1.34 | 1.38
3780 | 0.87 | 1.38
3800 | 1.05 | 1.39
3820 | 1.65 | 1.4
3840 | 0.39 | 1.4
3860 | 0.79 | 1.41
3880 | 0.99 | 1.41
3900 | 1.75 | 1.42
3920 | 1.76 | 1.43
3940 | 1.65 | 1.43
3960 | 1.58 | 1.44
3980 | 1.55 | 1.45
4000 | 1.52 | 1.45
4020 | 1.19 | 1.46
4040 | 1.19 | 1.47
4060 | 1.28 | 1.47
4080 | 1.89 | 1.48
4100 | 2.07 | 1.49
4120 | 1.46 | 1.49
4140 | 1.34 | 1.5
4160 | 1.36 | 1.51
4180 | 2.4 | 1.51
4200 | 2.81 | 1.52
4220 | 2.2 | 1.53
4240 | 1.52 | 1.54
4260 | 2.07 | 1.54
4280 | 1.06 | 1.55
4300 | 0.78 | 1.56
4320 | 1 | 1.57
4340 | 0.37 | 1.57
4360 | 1.1 | 1.58
4380 | 1.3 | 1.59
4400 | 1.32 | 1.6
4420 | 1.81 | 1.61
4440 | 1.85 | 1.62
4460 | 1.62 | 1.62
4480 | 1.82 | 1.63
4500 | 1.73 | 1.64
4520 | 1.18 | 1.65
4540 | 2.02 | 1.66
4560 | 0.78 | 1.67
4580 | 1.48 | 1.68
4600 | 2.25 | 1.69
4620 | 2.02 | 1.7
4640 | 1.66 | 1.71
4660 | 1.67 | 1.72
4680 | 1.6 | 1.73
4700 | 1.73 | 1.74
4720 | 1.55 | 1.75
4740 | 2.25 | 1.76
4760 | 2.36 | 1.77
4780 | 1.48 | 1.78
4800 | 1.53 | 1.79
4820 | 1.66 | 1.8
4840 | 1.61 | 1.81
4860 | 1.68 | 1.82
4880 | 1.26 | 1.83
4900 | 1.54 | 1.84
4920 | 1.54 | 1.85
4940 | 2.56 | 1.86
4960 | 2.56 | 1.87
4980 | 1.89 | 1.87
5000 | 2.72 | 1.88
5020 | 2.08 | 1.89
5040 | 1.81 | 1.9
5060 | 1.88 | 1.91
5080 | 1.66 | 1.91
5100 | 2.98 | 1.92
5120 | 1.55 | 1.93
5140 | 1.67 | 1.94
5160 | 1.86 | 1.94
5180 | 2.17 | 1.95
5200 | 2.64 | 1.95
5220 | 1.38 | 1.96
5240 | 1.96 | 1.96
5260 | 1.84 | 1.97
5280 | 1.78 | 1.97
5300 | 1.77 | 1.98
5320 | 2.51 | 1.98
5340 | 2.88 | 1.99
5360 | 2.72 | 1.99
5380 | 1.89 | 1.99
5400 | 1.66 | 2
5420 | 1.8 | 2
5440 | 1.62 | 2
5460 | 2.09 | 2
5480 | 1.55 | 2.01
5500 | 1.77 | 2.01
5520 | 2.09 | 2.01
5540 | 2.02 | 2.01
5560 | 2.65 | 2.01
5580 | 1.97 | 2.02
5600 | 1.68 | 2.02
5620 | 1.41 | 2.02
5640 | 2.06 | 2.02
5660 | 2.19 | 2.02
5680 | 1.9 | 2.02
5700 | 2.5 | 2.02
5720 | 1.99 | 2.03
5740 | 2.02 | 2.03
5760 | 2.1 | 2.03
5780 | 2.66 | 2.03
5800 | 2.13 | 2.03
5820 | 2.65 | 2.04
5840 | 2.03 | 2.04
5860 | 1.87 | 2.04
5880 | 1.61 | 2.04
5900 | 2.5 | 2.05
5920 | 2.29 | 2.05
5940 | 1.55 | 2.05
5960 | 1.92 | 2.06
5980 | 1.84 | 2.06
6000 | 1.53 | 2.06
6020 | 1.4 | 2.07
6040 | 1.83 | 2.07
6060 | 2.31 | 2.08
6080 | 2.57 | 2.08
6100 | 1.76 | 2.09
6120 | 1.99 | 2.1
6140 | 2.04 | 2.1
6160 | 1.92 | 2.11
6180 | 1.52 | 2.11
6200 | 1.64 | 2.12
6220 | 1.18 | 2.13
6240 | 1.63 | 2.14
6260 | 2.25 | 2.14
6280 | 2.27 | 2.15
6300 | 2.45 | 2.16
6320 | 2.31 | 2.17
6340 | 1.8 | 2.17
6360 | 2.26 | 2.18
6380 | 3.28 | 2.19
6400 | 2.72 | 2.2
6420 | 2.22 | 2.2
6440 | 2.53 | 2.21
6460 | 2.07 | 2.22
6480 | 1.75 | 2.23
6500 | 2.67 | 2.23
6520 | 3.36 | 2.24
6540 | 2.67 | 2.25
6560 | 2.22 | 2.25
6580 | 2.31 | 2.26
6600 | 1.8 | 2.27
6620 | 2.17 | 2.27
6640 | 2.29 | 2.28
6660 | 1.8 | 2.28
6680 | 2.04 | 2.29
6700 | 2.49 | 2.29
6720 | 2.54 | 2.3
6740 | 1.96 | 2.3
6760 | 2 | 2.31
6780 | 2.66 | 2.31
6800 | 2.9 | 2.31
6820 | 2.36 | 2.32
6840 | 2.5 | 2.32
6860 | 2.22 | 2.32
6880 | 2.38 | 2.33
6900 | 2.48 | 2.33
6920 | 2.78 | 2.33
6940 | 2.68 | 2.33
6960 | 2.45 | 2.33
6980 | 2.5 | 2.34
7000 | 1.92 | 2.34
7020 | 1.68 | 2.34
7040 | 2.27 | 2.34
7060 | 2.67 | 2.34
7080 | 1.98 | 2.34
7100 | 2.67 | 2.34
7120 | 2.18 | 2.34
7140 | 1.67 | 2.35
7160 | 2.39 | 2.35
7180 | 1.93 | 2.35
7200 | 2.17 | 2.35
7220 | 1.91 | 2.36
7240 | 2.67 | 2.36
7260 | 2.48 | 2.37
7280 | 2.43 | 2.37
7300 | 2.42 | 2.37
7320 | 2.27 | 2.38
7340 | 2.06 | 2.38
7360 | 2.78 | 2.39
7380 | 1.84 | 2.4
7400 | 1.85 | 2.4
7420 | 2.84 | 2.41
7440 | 1.79 | 2.41
7460 | 2.2 | 2.42
7480 | 1.72 | 2.43
7500 | 2.66 | 2.43
7520 | 2.84 | 2.44
7540 | 2.44 | 2.44
7560 | 2.14 | 2.45
7580 | 2.35 | 2.46
7600 | 2.33 | 2.46
7620 | 1.71 | 2.47
7640 | 1.59 | 2.47
7660 | 2.56 | 2.48
7680 | 2.84 | 2.48
7700 | 2.48 | 2.48
7720 | 2.88 | 2.49
7740 | 2.64 | 2.49
7760 | 2.85 | 2.49
7780 | 3.47 | 2.49
7800 | 2.92 | 2.49
7820 | 2.98 | 2.49
7840 | 3.33 | 2.49
7860 | 3.19 | 2.49
7880 | 2.88 | 2.49
7900 | 2.34 | 2.49
7920 | 3.23 | 2.49
7940 | 3.04 | 2.49
7960 | 3.54 | 2.48
7980 | 3.55 | 2.48
8000 | 2.91 | 2.47
8020 | 2.9 | 2.47
8040 | 3.06 | 2.47
8060 | 2.77 | 2.46
8080 | 2.96 | 2.46
8100 | 2.47 | 2.45
8120 | 2.31 | 2.45
8140 | 1.83 | 2.44
8160 | 0.83 | 2.44
8180 | 0.66 | 2.43
8200 | 0.86 | 2.43
8220 | 0.19 | 2.42
8240 | 0.39 | 2.42
8260 | 1.91 | 2.42
8280 | 2.42 | 2.41
8300 | 2.3 | 2.41
8320 | 2.33 | 2.41
8340 | 2.83 | 2.41
8360 | 2.7 | 2.4
8380 | 2.87 | 2.4
8400 | 3 | 2.4
8420 | 3.23 | 2.4
8440 | 3.54 | 2.4
8460 | 2.72 | 2.4
8480 | 1.97 | 2.4
8500 | 2.33 | 2.4
8520 | 2.04 | 2.4
8540 | 2.27 | 2.4
8560 | 2.52 | 2.4
8580 | 1.94 | 2.41
8600 | 2.48 | 2.41
8620 | 2.11 | 2.41
8640 | 1.98 | 2.41
8660 | 2.56 | 2.41
8680 | 2.14 | 2.41
8700 | 2.41 | 2.41
8720 | 2.21 | 2.42
8740 | 2.39 | 2.42
8760 | 2.41 | 2.42
8780 | 2.96 | 2.42
8800 | 3.3 | 2.42
8820 | 3.2 | 2.42
8840 | 2.89 | 2.42
8860 | 2.02 | 2.42
8880 | 2.83 | 2.42
8900 | 1.98 | 2.42
8920 | 3.14 | 2.42
8940 | 2.41 | 2.41
8960 | 2.77 | 2.41
8980 | 2.16 | 2.41
9000 | 2.13 | 2.41
9020 | 2.75 | 2.41
9040 | 1.39 | 2.4
9060 | 1.8 | 2.4
9080 | 1.53 | 2.4
9100 | 2.88 | 2.39
9120 | 2.42 | 2.39
9140 | 2.74 | 2.39
9160 | 2.91 | 2.38
9180 | 2.51 | 2.38
9200 | 2.29 | 2.37
9220 | 3.04 | 2.37
9240 | 2.83 | 2.36
9260 | 2.99 | 2.36
9280 | 1.93 | 2.35
9300 | 1.12 | 2.34
9320 | 1.95 | 2.34
9340 | 2.6 | 2.33
9360 | 2.14 | 2.32
9380 | 2.18 | 2.31
9400 | 1.81 | 2.3
9420 | 2.19 | 2.3
9440 | 2.44 | 2.29
9460 | 2 | 2.28
9480 | 2.47 | 2.27
9500 | 2.43 | 2.25
9520 | 2.86 | 2.24
9540 | 2.28 | 2.23
9560 | 2.69 | 2.22
9580 | 2.78 | 2.2
9600 | 2.17 | 2.19
9620 | 2.01 | 2.17
9640 | 2.07 | 2.16
9660 | 2.32 | 2.14
9680 | 2.89 | 2.12
9700 | 2.56 | 2.1
9720 | 2.81 | 2.08
9740 | 2.59 | 2.06
9760 | 2.28 | 2.04
9780 | 2.14 | 2.01
9800 | 2.49 | 1.99
9820 | 1.85 | 1.96
9840 | 0.6 | 1.94
9860 | 2 | 1.91
9880 | 1.37 | 1.88
9900 | 1.55 | 1.85
9920 | 1.69 | 1.82
9940 | 2.3 | 1.79
9960 | 2.37 | 1.76
9980 | 3.43 | 1.72
10000 | 2.26 | 1.69
10020 | 2.57 | 1.65
10040 | 2.23 | 1.61
10060 | 1.98 | 1.58
10080 | 1.9 | 1.54
10100 | 1.45 | 1.5
10120 | 1.77 | 1.46
10140 | 1.58 | 1.41
10160 | 1.14 | 1.37
10180 | 0.86 | 1.32
10200 | 1.08 | 1.28
10220 | 0.95 | 1.23
10240 | 1.93 | 1.19
10260 | 1.38 | 1.14
10280 | 0.46 | 1.09
10300 | -0.14 | 1.04
10320 | 0.88 | 0.99
10340 | 1.38 | 0.93
10360 | 0.46 | 0.88
10380 | 0.88 | 0.83
10400 | 1.08 | 0.77
10420 | 0.52 | 0.71
10440 | 1.35 | 0.66
10460 | 0.61 | 0.6
10480 | 0.89 | 0.54
10500 | 1.69 | 0.48
10520 | 1.33 | 0.42
10540 | 0.73 | 0.36
10560 | 0.16 | 0.3
10580 | -0.37 | 0.23
10600 | 0.14 | 0.17
10620 | 0.37 | 0.11
10640 | 0.37 | 0.04
10660 | 0.08 | -0.03
10680 | 0.57 | -0.09
10700 | 0.32 | -0.16
10720 | 0.43 | -0.23
10740 | 0.04 | -0.3
10760 | -0.24 | -0.37
10780 | -0.26 | -0.44
10800 | 0.11 | -0.51
10820 | -0.31 | -0.58
10840 | -0.65 | -0.65
10860 | -0.55 | -0.73
10880 | -0.99 | -0.8
10900 | -1.77 | -0.87
10920 | -1.86 | -0.94
10940 | -1.51 | -1.02
10960 | -1.36 | -1.09
10980 | -1.01 | -1.16
11000 | -1.42 | -1.24
11020 | -1.25 | -1.31
11040 | -1.72 | -1.38
11060 | -1.63 | -1.45
11080 | -1.36 | -1.53
11100 | -1.44 | -1.6
11120 | -1.52 | -1.67
11140 | -1.58 | -1.74
11160 | -2.11 | -1.81
11180 | -2.01 | -1.88
11200 | -1.81 | -1.95
11220 | -2.09 | -2.02
11240 | -1.9 | -2.09
11260 | -1.78 | -2.16
11280 | -2.07 | -2.22
11300 | -2.42 | -2.29
11320 | -2.42 | -2.36
11340 | -1.74 | -2.42
11360 | -2 | -2.49
11380 | -3.34 | -2.55
11400 | -4.24 | -2.61
11420 | -4.47 | -2.67
11440 | -4.48 | -2.74
11460 | -4.14 | -2.8
11480 | -4.07 | -2.86
11500 | -3.7 | -2.92
11520 | -3.28 | -2.98
11540 | -3.23 | -3.03
11560 | -3.24 | -3.09
11580 | -3.22 | -3.15
11600 | -3.22 | -3.2
11620 | -3.56 | -3.26
11640 | -3.29 | -3.31
11660 | -3.51 | -3.36
11680 | -4.83 | -3.42
11700 | -8.4 | -3.47

## data_Lecavalier
Age [ka BP] | δ18O H2O [‰ SMOW] | MAAT [°C] | MAAT [°C] (2 sigma upper) | MAAT [°C] (2 sigma lower) | δ18O H2O [‰ SMOW] (Agassiz alt cor) | δ18O H2O [‰ SMOW] (filter) | δ18O H2O [‰ SMOW] (upper corrected) | δ18O H2O [‰ SMOW] (lower corrected) | MAAT_preindustrial | MAAT_preindustrial_2_sigma_upper | MAAT_preindustrial_2_sigma_lower
0 | -26.38 | 3.529 | 3.865 | 3.193 | -26.38 | -26.8933 | -26.38 | -26.38 | 2.649 | 2.985 | 2.313
0.025 | -26.07 | 4.179 | 4.578 | 3.782 | -26.0705 | -27.0168 | -26.07 | -26.07 | 3.299 | 3.698 | 2.902
0.05 | -27.301 | 1.593 | 1.747 | 1.443 | -27.302 | -27.1544 | -27.301 | -27.301 | 0.713 | 0.867 | 0.563
0.075 | -27.363 | 1.462 | 1.605 | 1.326 | -27.3646 | -27.3014 | -27.363 | -27.363 | 0.582 | 0.725 | 0.446
0.1 | -27.401 | 1.381 | 1.517 | 1.253 | -27.4031 | -27.4499 | -27.401 | -27.401 | 0.501 | 0.637 | 0.373
0.125 | -27.618 | 0.924 | 1.018 | 0.841 | -27.6206 | -27.5913 | -27.618 | -27.618 | 0.044 | 0.138 | -0.039
0.15 | -28.081 | -0.05 | 0.663 | -0.717 | -28.0842 | -27.7184 | -27.7724 | -28.4379 | -0.93 | -0.217 | -1.597
0.175 | -28.277 | -0.462 | 0.211 | -1.09 | -28.2808 | -27.8276 | -27.9691 | -28.6344 | -1.342 | -0.669 | -1.97
0.2 | -27.772 | 0.597 | 1.37 | -0.131 | -27.7764 | -27.9194 | -27.4648 | -28.1298 | -0.283 | 0.49 | -1.011
0.225 | -27.581 | 0.997 | 1.808 | 0.231 | -27.586 | -27.9967 | -27.2745 | -27.9393 | 0.117 | 0.928 | -0.649
0.25 | -27.942 | 0.237 | 0.976 | -0.456 | -27.9475 | -28.0606 | -27.6363 | -28.3008 | -0.643 | 0.096 | -1.336
0.275 | -28.556 | -1.053 | -0.438 | -1.624 | -28.5621 | -28.1101 | -28.251 | -28.9152 | -1.933 | -1.318 | -2.504
0.3 | -28.526 | -0.991 | -0.37 | -1.568 | -28.5327 | -28.1423 | -28.2217 | -28.8857 | -1.871 | -1.25 | -2.448
0.325 | -28.104 | -0.106 | 0.599 | -0.767 | -28.1113 | -28.1561 | -27.8004 | -28.4641 | -0.986 | -0.281 | -1.647
0.35 | -28.141 | -0.185 | 0.512 | -0.838 | -28.1489 | -28.1543 | -27.8381 | -28.5016 | -1.065 | -0.368 | -1.718
0.375 | -28.208 | -0.327 | 0.356 | -0.966 | -28.2164 | -28.143 | -27.9058 | -28.569 | -1.207 | -0.524 | -1.846
0.4 | -27.967 | 0.178 | 0.909 | -0.509 | -27.976 | -28.1291 | -27.6655 | -28.3285 | -0.702 | 0.029 | -1.389
0.425 | -27.925 | 0.265 | 1.004 | -0.43 | -27.9346 | -28.1167 | -27.6243 | -28.2869 | -0.615 | 0.124 | -1.31
0.45 | -28.04 | 0.022 | 0.738 | -0.649 | -28.0502 | -28.1059 | -27.74 | -28.4024 | -0.858 | -0.142 | -1.529
0.475 | -28.218 | -0.353 | 0.326 | -0.988 | -28.2287 | -28.0935 | -27.9187 | -28.5808 | -1.233 | -0.554 | -1.868
0.5 | -28.387 | -0.709 | -0.064 | -1.31 | -28.3983 | -28.0763 | -28.0884 | -28.7503 | -1.589 | -0.944 | -2.19
0.525 | -28.183 | -0.282 | 0.403 | -0.924 | -28.195 | -28.0532 | -27.8853 | -28.5468 | -1.162 | -0.477 | -1.804
0.55 | -27.668 | 0.798 | 1.586 | 0.054 | -27.6807 | -28.0262 | -27.3712 | -28.0324 | -0.082 | 0.706 | -0.826
0.575 | -27.97 | 0.162 | 0.889 | -0.521 | -27.9834 | -27.9992 | -27.674 | -28.3349 | -0.718 | 0.009 | -1.401
0.6 | -27.97 | 0.161 | 0.887 | -0.522 | -27.9841 | -27.9759 | -27.6749 | -28.3354 | -0.719 | 0.007 | -1.402
0.625 | -27.815 | 0.485 | 1.242 | -0.229 | -27.8298 | -27.9575 | -27.5208 | -28.181 | -0.395 | 0.362 | -1.109
0.65 | -27.967 | 0.164 | 0.89 | -0.519 | -27.9826 | -27.9429 | -27.6737 | -28.3335 | -0.716 | 0.01 | -1.399
0.675 | -28.105 | -0.127 | 0.571 | -0.782 | -28.1213 | -27.9288 | -27.8125 | -28.4721 | -1.007 | -0.309 | -1.662
0.7 | -27.759 | 0.598 | 1.364 | -0.125 | -27.776 | -27.9125 | -27.4674 | -28.1266 | -0.282 | 0.484 | -1.005
0.725 | -27.818 | 0.472 | 1.227 | -0.239 | -27.8357 | -27.8921 | -27.5273 | -28.1862 | -0.408 | 0.347 | -1.119
0.75 | -28.128 | -0.18 | 0.512 | -0.829 | -28.1464 | -27.8683 | -27.8382 | -28.4967 | -1.06 | -0.368 | -1.709
0.775 | -27.829 | 0.446 | 1.197 | -0.262 | -27.8481 | -27.8445 | -27.5401 | -28.1983 | -0.434 | 0.317 | -1.142
0.8 | -27.761 | 0.588 | 1.352 | -0.133 | -27.7808 | -27.8259 | -27.4729 | -28.1308 | -0.292 | 0.472 | -1.013
0.825 | -27.543 | 1.044 | 1.851 | 0.28 | -27.5635 | -27.8171 | -27.2558 | -27.9134 | 0.164 | 0.971 | -0.6
0.85 | -27.459 | 1.219 | 2.042 | 0.438 | -27.4802 | -27.8191 | -27.1727 | -27.8299 | 0.339 | 1.162 | -0.442
0.875 | -27.903 | 0.285 | 1.019 | -0.406 | -27.9249 | -27.8283 | -27.6176 | -28.2745 | -0.595 | 0.139 | -1.286
0.9 | -27.899 | 0.292 | 1.026 | -0.4 | -27.9216 | -27.8367 | -27.6144 | -28.271 | -0.588 | 0.146 | -1.28
0.925 | -28.207 | -0.356 | 0.316 | -0.986 | -28.2303 | -27.8354 | -27.9233 | -28.5796 | -1.236 | -0.564 | -1.866
0.95 | -27.918 | 0.249 | 0.979 | -0.438 | -27.942 | -27.8178 | -27.6352 | -28.2911 | -0.631 | 0.099 | -1.318
0.975 | -27.733 | 0.636 | 1.402 | -0.087 | -27.7577 | -27.7823 | -27.4511 | -28.1066 | -0.244 | 0.522 | -0.967
1 | -27.637 | 0.836 | 1.621 | 0.094 | -27.6624 | -27.7324 | -27.356 | -28.0112 | -0.044 | 0.741 | -0.786
1.025 | -27.953 | 0.171 | 0.892 | -0.508 | -27.9793 | -27.6755 | -27.673 | -28.3278 | -0.709 | 0.012 | -1.388
1.05 | -27.234 | 1.679 | 2.543 | 0.857 | -27.2611 | -27.6197 | -26.955 | -27.6095 | 0.799 | 1.663 | -0.023
1.075 | -27.529 | 1.058 | 1.862 | 0.295 | -27.5569 | -27.5729 | -27.2511 | -27.9051 | 0.178 | 0.982 | -0.585
1.1 | -27.513 | 1.09 | 1.896 | 0.325 | -27.5418 | -27.541 | -27.2361 | -27.8898 | 0.21 | 1.016 | -0.555
1.125 | -27.254 | 1.632 | 2.49 | 0.815 | -27.2836 | -27.5259 | -26.9781 | -27.6314 | 0.752 | 1.61 | -0.065
1.15 | -27.344 | 1.441 | 2.28 | 0.643 | -27.3745 | -27.5263 | -27.0692 | -27.7221 | 0.561 | 1.4 | -0.237
1.175 | -27.412 | 1.296 | 2.122 | 0.513 | -27.4433 | -27.537 | -27.1382 | -27.7907 | 0.416 | 1.242 | -0.367
1.2 | -27.733 | 0.621 | 1.381 | -0.098 | -27.7651 | -27.5519 | -27.4603 | -28.1124 | -0.259 | 0.501 | -0.978
1.225 | -27.751 | 0.581 | 1.337 | -0.134 | -27.784 | -27.5668 | -27.4793 | -28.131 | -0.299 | 0.457 | -1.014
1.25 | -27.693 | 0.701 | 1.468 | -0.025 | -27.7268 | -27.5808 | -27.4223 | -28.0737 | -0.179 | 0.588 | -0.905
1.275 | -27.295 | 1.535 | 2.381 | 0.73 | -27.3296 | -27.597 | -27.0254 | -27.6764 | 0.655 | 1.501 | -0.15
1.3 | -27.305 | 1.512 | 2.356 | 0.71 | -27.3405 | -27.6193 | -27.0364 | -27.687 | 0.632 | 1.476 | -0.17
1.325 | -27.49 | 1.122 | 1.928 | 0.357 | -27.5263 | -27.6492 | -27.2224 | -27.8727 | 0.242 | 1.048 | -0.523
1.35 | -27.773 | 0.526 | 1.275 | -0.182 | -27.8102 | -27.6841 | -27.5065 | -28.1563 | -0.354 | 0.395 | -1.062
1.375 | -27.86 | 0.342 | 1.072 | -0.348 | -27.898 | -27.7172 | -27.5945 | -28.244 | -0.538 | 0.192 | -1.228
1.4 | -27.733 | 0.607 | 1.362 | -0.108 | -27.7718 | -27.7409 | -27.4686 | -28.1176 | -0.273 | 0.482 | -0.988
1.425 | -27.893 | 0.269 | 0.991 | -0.413 | -27.9327 | -27.7486 | -27.6296 | -28.2783 | -0.611 | 0.111 | -1.293
1.45 | -27.635 | 0.809 | 1.582 | 0.075 | -27.6755 | -27.7363 | -27.3726 | -28.0209 | -0.071 | 0.702 | -0.805
1.475 | -27.988 | 0.066 | 0.768 | -0.596 | -28.0293 | -27.7043 | -27.7267 | -28.3746 | -0.814 | -0.112 | -1.476
1.5 | -27.628 | 0.82 | 1.594 | 0.086 | -27.6702 | -27.6563 | -27.3677 | -28.0152 | -0.06 | 0.714 | -0.794
1.525 | -27.613 | 0.85 | 1.625 | 0.113 | -27.6561 | -27.599 | -27.3539 | -28.001 | -0.03 | 0.745 | -0.767
1.55 | -27.433 | 1.226 | 2.037 | 0.454 | -27.4771 | -27.5401 | -27.1751 | -27.8217 | 0.346 | 1.157 | -0.426
1.575 | -27.184 | 1.746 | 2.607 | 0.926 | -27.229 | -27.4862 | -26.9273 | -27.5735 | 0.866 | 1.727 | 0.046
1.6 | -27.181 | 1.751 | 2.611 | 0.93 | -27.227 | -27.442 | -26.9255 | -27.5712 | 0.871 | 1.731 | 0.05
1.625 | -27.619 | 0.829 | 1.601 | 0.096 | -27.666 | -27.4092 | -27.3646 | -28.0099 | -0.051 | 0.721 | -0.784
1.65 | -27.374 | 1.341 | 2.162 | 0.56 | -27.4219 | -27.388 | -27.1208 | -27.7657 | 0.461 | 1.282 | -0.32
1.675 | -27.076 | 1.965 | 2.844 | 1.125 | -27.1249 | -27.3786 | -26.824 | -27.4684 | 1.085 | 1.964 | 0.245
1.7 | -27.338 | 1.413 | 2.239 | 0.626 | -27.3878 | -27.3814 | -27.0872 | -27.7312 | 0.533 | 1.359 | -0.254
1.725 | -27.324 | 1.44 | 2.268 | 0.651 | -27.3748 | -27.3976 | -27.0744 | -27.7179 | 0.56 | 1.388 | -0.229
1.75 | -27.207 | 1.684 | 2.535 | 0.872 | -27.2587 | -27.4271 | -26.9586 | -27.6017 | 0.804 | 1.655 | -0.008
1.775 | -27.227 | 1.64 | 2.486 | 0.833 | -27.2797 | -27.4685 | -26.9797 | -27.6224 | 0.76 | 1.606 | -0.047
1.8 | -27.571 | 0.916 | 1.692 | 0.178 | -27.6247 | -27.5176 | -27.3249 | -27.9672 | 0.036 | 0.812 | -0.702
1.825 | -27.745 | 0.548 | 1.289 | -0.154 | -27.7996 | -27.5683 | -27.5001 | -28.1419 | -0.332 | 0.409 | -1.034
1.85 | -27.318 | 1.443 | 2.269 | 0.655 | -27.3736 | -27.6135 | -27.0743 | -27.7157 | 0.563 | 1.389 | -0.225
1.875 | -27.84 | 0.345 | 1.065 | -0.338 | -27.8965 | -27.6451 | -27.5975 | -28.2384 | -0.535 | 0.185 | -1.218
1.9 | -27.336 | 1.401 | 2.222 | 0.618 | -27.3935 | -27.6566 | -27.0947 | -27.7352 | 0.521 | 1.342 | -0.262
1.925 | -28.295 | -0.615 | 0.013 | -1.205 | -28.3534 | -27.6449 | -28.0548 | -28.6949 | -1.495 | -0.867 | -2.085
1.95 | -27.916 | 0.179 | 0.882 | -0.486 | -27.9754 | -27.6131 | -27.677 | -28.3166 | -0.701 | 0.002 | -1.366
1.975 | -27.365 | 1.334 | 2.147 | 0.559 | -27.4253 | -27.5709 | -27.1272 | -27.7664 | 0.454 | 1.267 | -0.321
2 | -26.962 | 2.178 | 3.071 | 1.323 | -27.0233 | -27.5323 | -26.7254 | -27.3641 | 1.298 | 2.191 | 0.443
2.025 | -27.18 | 1.718 | 2.566 | 0.907 | -27.2424 | -27.5107 | -26.9447 | -27.583 | 0.838 | 1.686 | 0.027
2.05 | -27.43 | 1.19 | 1.988 | 0.43 | -27.4935 | -27.5138 | -27.196 | -27.8338 | 0.31 | 1.108 | -0.45
2.075 | -27.433 | 1.181 | 1.977 | 0.423 | -27.4975 | -27.541 | -27.2004 | -27.8377 | 0.301 | 1.097 | -0.457
2.1 | -27.235 | 1.595 | 2.429 | 0.797 | -27.3006 | -27.5836 | -27.0037 | -27.6405 | 0.715 | 1.549 | -0.083
2.125 | -27.73 | 0.553 | 1.288 | -0.145 | -27.7967 | -27.6266 | -27.5 | -28.1363 | -0.327 | 0.408 | -1.025
2.15 | -27.671 | 0.674 | 1.42 | -0.035 | -27.7387 | -27.6533 | -27.4423 | -28.0782 | -0.206 | 0.54 | -0.915
2.175 | -28.103 | -0.236 | 0.423 | -0.858 | -28.1718 | -27.6507 | -27.8756 | -28.511 | -1.116 | -0.457 | -1.738
2.2 | -28.086 | -0.203 | 0.458 | -0.828 | -28.1559 | -27.6132 | -27.86 | -28.4949 | -1.083 | -0.422 | -1.708
2.225 | -27.404 | 1.227 | 2.024 | 0.466 | -27.475 | -27.5455 | -27.1793 | -27.8137 | 0.347 | 1.144 | -0.414
2.25 | -27.298 | 1.447 | 2.264 | 0.666 | -27.37 | -27.4604 | -27.0746 | -27.7086 | 0.567 | 1.384 | -0.214
2.275 | -27.157 | 1.74 | 2.585 | 0.932 | -27.2301 | -27.3755 | -26.9349 | -27.5684 | 0.86 | 1.705 | 0.052
2.3 | -26.855 | 2.372 | 3.276 | 1.504 | -26.9292 | -27.307 | -26.6343 | -27.2672 | 1.492 | 2.396 | 0.624
2.325 | -27.041 | 1.979 | 2.845 | 1.148 | -27.1163 | -27.2663 | -26.8216 | -27.4541 | 1.099 | 1.965 | 0.268
2.35 | -27.096 | 1.861 | 2.715 | 1.042 | -27.1723 | -27.258 | -26.8779 | -27.5099 | 0.981 | 1.835 | 0.162
2.375 | -27.129 | 1.789 | 2.636 | 0.977 | -27.2064 | -27.2805 | -26.9122 | -27.5438 | 0.909 | 1.756 | 0.097
2.4 | -26.991 | 2.076 | 2.95 | 1.238 | -27.0695 | -27.3274 | -26.7756 | -27.4066 | 1.196 | 2.07 | 0.358
2.425 | -27.247 | 1.536 | 2.357 | 0.749 | -27.3266 | -27.3881 | -27.0329 | -27.6634 | 0.656 | 1.477 | -0.131
2.45 | -27.526 | 0.947 | 1.712 | 0.217 | -27.6066 | -27.4504 | -27.3132 | -27.9433 | 0.067 | 0.832 | -0.663
2.475 | -27.599 | 0.791 | 1.541 | 0.077 | -27.6807 | -27.5019 | -27.3875 | -28.0171 | -0.089 | 0.661 | -0.803
2.5 | -27.538 | 0.917 | 1.678 | 0.191 | -27.6208 | -27.5327 | -27.3279 | -27.957 | 0.037 | 0.798 | -0.689
2.525 | -27.82 | 0.322 | 1.025 | -0.347 | -27.9039 | -27.5382 | -27.6113 | -28.2399 | -0.558 | 0.145 | -1.227
2.55 | -27.605 | 0.77 | 1.516 | 0.059 | -27.6901 | -27.5205 | -27.3977 | -28.0258 | -0.11 | 0.636 | -0.821
2.575 | -27.683 | 0.604 | 1.333 | -0.091 | -27.7692 | -27.4863 | -27.4771 | -28.1047 | -0.276 | 0.453 | -0.971
2.6 | -26.567 | 2.945 | 3.896 | 2.027 | -26.6544 | -27.4442 | -26.3626 | -26.9896 | 2.065 | 3.016 | 1.147
2.625 | -27.179 | 1.657 | 2.485 | 0.863 | -27.2675 | -27.4003 | -26.976 | -27.6025 | 0.777 | 1.605 | -0.017
2.65 | -27.591 | 0.789 | 1.534 | 0.078 | -27.6807 | -27.357 | -27.3894 | -28.0154 | -0.091 | 0.654 | -0.802
2.675 | -27.672 | 0.616 | 1.344 | -0.078 | -27.7629 | -27.314 | -27.4719 | -28.0973 | -0.264 | 0.464 | -0.958
2.7 | -26.922 | 2.188 | 3.065 | 1.345 | -27.014 | -27.2712 | -26.7233 | -27.3482 | 1.308 | 2.185 | 0.465
2.725 | -27.131 | 1.746 | 2.581 | 0.946 | -27.2242 | -27.2308 | -26.9337 | -27.5581 | 0.866 | 1.701 | 0.066
2.75 | -26.754 | 2.535 | 3.444 | 1.66 | -26.8483 | -27.1963 | -26.5581 | -27.182 | 1.655 | 2.564 | 0.78
2.775 | -27.1 | 1.806 | 2.645 | 1.001 | -27.1955 | -27.1713 | -26.9056 | -27.5289 | 0.926 | 1.765 | 0.121
2.8 | -27.157 | 1.683 | 2.51 | 0.89 | -27.2536 | -27.1576 | -26.964 | -27.5868 | 0.803 | 1.63 | 0.01
2.825 | -27.013 | 1.983 | 2.838 | 1.162 | -27.1108 | -27.155 | -26.8214 | -27.4437 | 1.103 | 1.958 | 0.282
2.85 | -27.112 | 1.772 | 2.606 | 0.972 | -27.2109 | -27.1604 | -26.9218 | -27.5436 | 0.892 | 1.726 | 0.092
2.875 | -26.533 | 2.986 | 3.934 | 2.07 | -26.6331 | -27.1689 | -26.3443 | -26.9655 | 2.106 | 3.054 | 1.19
2.9 | -27.383 | 1.198 | 1.976 | 0.453 | -27.4842 | -27.1737 | -27.1957 | -27.8164 | 0.318 | 1.096 | -0.427
2.925 | -27.336 | 1.294 | 2.08 | 0.54 | -27.4384 | -27.169 | -27.1501 | -27.7703 | 0.414 | 1.2 | -0.34
2.95 | -27.301 | 1.365 | 2.157 | 0.604 | -27.4045 | -27.1518 | -27.1166 | -27.7362 | 0.485 | 1.277 | -0.276
2.975 | -27.105 | 1.773 | 2.604 | 0.975 | -27.2097 | -27.1253 | -26.922 | -27.5411 | 0.893 | 1.724 | 0.095
3 | -26.925 | 2.148 | 3.014 | 1.315 | -27.0309 | -27.0978 | -26.7434 | -27.362 | 1.268 | 2.134 | 0.435
3.025 | -26.485 | 3.07 | 4.022 | 2.149 | -26.5921 | -27.08 | -26.305 | -26.9229 | 2.19 | 3.142 | 1.269
3.05 | -26.769 | 2.47 | 3.365 | 1.607 | -26.8774 | -27.0799 | -26.5905 | -27.2079 | 1.59 | 2.485 | 0.727
3.075 | -26.984 | 2.016 | 2.867 | 1.196 | -27.0936 | -27.0997 | -26.8071 | -27.4239 | 1.136 | 1.987 | 0.316
3.1 | -27.062 | 1.849 | 2.683 | 1.046 | -27.1729 | -27.1354 | -26.8867 | -27.5029 | 0.969 | 1.803 | 0.166
3.125 | -26.999 | 1.978 | 2.824 | 1.163 | -27.1112 | -27.1778 | -26.8252 | -27.4409 | 1.098 | 1.944 | 0.283
3.15 | -27.341 | 1.257 | 2.034 | 0.511 | -27.4544 | -27.2166 | -27.1688 | -27.7839 | 0.377 | 1.154 | -0.369
3.175 | -27 | 1.97 | 2.814 | 1.157 | -27.1147 | -27.2433 | -26.8293 | -27.4438 | 1.09 | 1.934 | 0.277
3.2 | -27.524 | 0.867 | 1.605 | 0.159 | -27.6399 | -27.2537 | -27.3549 | -27.9688 | -0.013 | 0.725 | -0.721
3.225 | -27.31 | 1.313 | 2.093 | 0.564 | -27.4272 | -27.2494 | -27.1425 | -27.7558 | 0.433 | 1.213 | -0.316
3.25 | -27.171 | 1.602 | 2.409 | 0.826 | -27.2895 | -27.2373 | -27.005 | -27.6178 | 0.722 | 1.529 | -0.054
3.275 | -26.869 | 2.233 | 3.099 | 1.397 | -26.9887 | -27.2268 | -26.7046 | -27.3168 | 1.353 | 2.219 | 0.517
3.3 | -26.484 | 3.039 | 3.981 | 2.126 | -26.605 | -27.2267 | -26.3211 | -26.9328 | 2.159 | 3.101 | 1.246
3.325 | -27.397 | 1.118 | 1.877 | 0.39 | -27.5192 | -27.2419 | -27.2357 | -27.8467 | 0.238 | 0.997 | -0.49
3.35 | -27.165 | 1.603 | 2.407 | 0.828 | -27.2885 | -27.2734 | -27.0053 | -27.6157 | 0.723 | 1.527 | -0.052
3.375 | -27.24 | 1.442 | 2.23 | 0.684 | -27.3648 | -27.3179 | -27.0818 | -27.6917 | 0.562 | 1.35 | -0.196
3.4 | -27.108 | 1.716 | 2.53 | 0.932 | -27.234 | -27.3695 | -26.9514 | -27.5607 | 0.836 | 1.65 | 0.052
3.425 | -27.154 | 1.617 | 2.42 | 0.843 | -27.2813 | -27.4206 | -26.9989 | -27.6077 | 0.737 | 1.54 | -0.037
3.45 | -27.128 | 1.668 | 2.476 | 0.89 | -27.2565 | -27.4618 | -26.9745 | -27.5827 | 0.788 | 1.596 | 0.01
3.475 | -28.021 | -0.21 | 0.418 | -0.809 | -28.1508 | -27.4847 | -27.8691 | -28.4766 | -1.09 | -0.462 | -1.689
3.5 | -27.788 | 0.276 | 0.95 | -0.369 | -27.9191 | -27.4853 | -27.6376 | -28.2446 | -0.604 | 0.07 | -1.249
3.525 | -27.436 | 1.012 | 1.755 | 0.298 | -27.5685 | -27.4668 | -27.2874 | -27.8937 | 0.132 | 0.875 | -0.582
3.55 | -27.057 | 1.805 | 2.622 | 1.015 | -27.1909 | -27.4391 | -26.9101 | -27.5159 | 0.925 | 1.742 | 0.135
3.575 | -26.923 | 2.083 | 2.926 | 1.268 | -27.0583 | -27.4148 | -26.7779 | -27.383 | 1.203 | 2.046 | 0.388
3.6 | -27.049 | 1.815 | 2.632 | 1.026 | -27.1857 | -27.4038 | -26.9056 | -27.5101 | 0.935 | 1.752 | 0.146
3.625 | -27.108 | 1.688 | 2.492 | 0.911 | -27.2461 | -27.4088 | -26.9663 | -27.5702 | 0.808 | 1.612 | 0.031
3.65 | -27.548 | 0.76 | 1.476 | 0.073 | -27.6876 | -27.4259 | -27.4081 | -28.0113 | -0.12 | 0.596 | -0.807
3.675 | -27.443 | 0.978 | 1.713 | 0.27 | -27.584 | -27.4468 | -27.3048 | -27.9074 | 0.098 | 0.833 | -0.61
3.7 | -27.328 | 1.216 | 1.973 | 0.486 | -27.4704 | -27.4628 | -27.1916 | -27.7935 | 0.336 | 1.093 | -0.394
3.725 | -27.155 | 1.576 | 2.366 | 0.812 | -27.2988 | -27.4679 | -27.0203 | -27.6216 | 0.696 | 1.486 | -0.068
3.75 | -27.662 | 0.508 | 1.196 | -0.153 | -27.8072 | -27.4596 | -27.5291 | -28.1297 | -0.372 | 0.316 | -1.033
3.775 | -27.372 | 1.113 | 1.858 | 0.395 | -27.5186 | -27.4399 | -27.2408 | -27.8408 | 0.233 | 0.978 | -0.485
3.8 | -27.45 | 0.946 | 1.675 | 0.244 | -27.5981 | -27.4138 | -27.3206 | -27.92 | 0.066 | 0.795 | -0.636
3.825 | -26.899 | 2.1 | 2.937 | 1.289 | -27.0485 | -27.388 | -26.7713 | -27.3701 | 1.22 | 2.057 | 0.409
3.85 | -26.978 | 1.931 | 2.751 | 1.136 | -27.1289 | -27.3687 | -26.8521 | -27.4502 | 1.051 | 1.871 | 0.256
3.875 | -27.287 | 1.279 | 2.036 | 0.547 | -27.4393 | -27.3591 | -27.1628 | -27.7603 | 0.399 | 1.156 | -0.333
3.9 | -27.094 | 1.681 | 2.476 | 0.911 | -27.2477 | -27.3581 | -26.9715 | -27.5684 | 0.801 | 1.596 | 0.031
3.925 | -27.423 | 0.986 | 1.715 | 0.284 | -27.5781 | -27.3612 | -27.3023 | -27.8985 | 0.106 | 0.835 | -0.596
3.95 | -27.016 | 1.838 | 2.646 | 1.055 | -27.1725 | -27.3615 | -26.897 | -27.4926 | 0.958 | 1.766 | 0.175
3.975 | -27.284 | 1.272 | 2.026 | 0.543 | -27.442 | -27.3525 | -27.1668 | -27.7617 | 0.392 | 1.146 | -0.337
4 | -27.607 | 0.59 | 1.278 | -0.073 | -27.7664 | -27.3294 | -27.4915 | -28.0858 | -0.29 | 0.398 | -0.953
4.025 | -27.018 | 1.823 | 2.628 | 1.043 | -27.179 | -27.2911 | -26.9045 | -27.4981 | 0.943 | 1.748 | 0.163
4.05 | -27.163 | 1.515 | 2.29 | 0.765 | -27.3256 | -27.239 | -27.0515 | -27.6444 | 0.635 | 1.41 | -0.115
4.075 | -27.032 | 1.786 | 2.586 | 1.011 | -27.1963 | -27.1785 | -26.9225 | -27.5147 | 0.906 | 1.706 | 0.131
4.1 | -26.855 | 2.154 | 2.988 | 1.345 | -27.0209 | -27.1164 | -26.7475 | -27.339 | 1.274 | 2.108 | 0.465
4.125 | -26.877 | 2.104 | 2.932 | 1.3 | -27.0445 | -27.0621 | -26.7715 | -27.3622 | 1.224 | 2.052 | 0.42
4.15 | -26.81 | 2.241 | 3.081 | 1.425 | -26.9791 | -27.0254 | -26.7065 | -27.2965 | 1.361 | 2.201 | 0.545
4.175 | -26.787 | 2.286 | 3.129 | 1.466 | -26.9578 | -27.0159 | -26.6855 | -27.2748 | 1.406 | 2.249 | 0.586
4.2 | -26.285 | 3.336 | 4.279 | 2.417 | -26.4574 | -27.0401 | -26.1855 | -26.7741 | 2.456 | 3.399 | 1.537
4.225 | -26.791 | 2.27 | 3.11 | 1.452 | -26.965 | -27.0981 | -26.6935 | -27.2813 | 1.39 | 2.23 | 0.572
4.25 | -26.573 | 2.724 | 3.607 | 1.864 | -26.7486 | -27.1815 | -26.4775 | -27.0646 | 1.844 | 2.727 | 0.984
4.275 | -27.242 | 1.315 | 2.063 | 0.59 | -27.4193 | -27.2752 | -27.1485 | -27.7349 | 0.435 | 1.183 | -0.29
4.3 | -27.779 | 0.184 | 0.823 | -0.433 | -27.9579 | -27.3604 | -27.6875 | -28.2732 | -0.696 | -0.057 | -1.313
4.325 | -27.589 | 0.579 | 1.255 | -0.075 | -27.7695 | -27.4222 | -27.4995 | -28.0845 | -0.301 | 0.375 | -0.955
4.35 | -27.431 | 0.907 | 1.613 | 0.223 | -27.6131 | -27.4537 | -27.3435 | -27.9277 | 0.027 | 0.733 | -0.657
4.375 | -27.165 | 1.462 | 2.22 | 0.725 | -27.3488 | -27.4565 | -27.0795 | -27.663 | 0.582 | 1.34 | -0.155
4.4 | -27.388 | 0.99 | 1.702 | 0.299 | -27.5734 | -27.4382 | -27.3045 | -27.8873 | 0.11 | 0.822 | -0.581
4.425 | -26.996 | 1.809 | 2.599 | 1.041 | -27.183 | -27.4079 | -26.9145 | -27.4966 | 0.929 | 1.719 | 0.161
4.45 | -27.267 | 1.236 | 1.971 | 0.523 | -27.4556 | -27.3724 | -27.1875 | -27.7689 | 0.356 | 1.091 | -0.357
4.475 | -27.018 | 1.755 | 2.538 | 0.994 | -27.2083 | -27.3349 | -26.9405 | -27.5211 | 0.875 | 1.658 | 0.114
4.5 | -27.416 | 0.916 | 1.618 | 0.235 | -27.6079 | -27.2954 | -27.3405 | -27.9204 | 0.036 | 0.738 | -0.645
4.525 | -26.882 | 2.033 | 2.84 | 1.246 | -27.0758 | -27.2536 | -26.8089 | -27.3879 | 1.153 | 1.96 | 0.366
4.55 | -27.049 | 1.678 | 2.45 | 0.926 | -27.2447 | -27.2087 | -26.9782 | -27.5564 | 0.798 | 1.57 | 0.046
4.575 | -27.284 | 1.18 | 1.904 | 0.476 | -27.4816 | -27.1607 | -27.2156 | -27.7929 | 0.3 | 1.024 | -0.404
4.6 | -26.333 | 3.173 | 4.086 | 2.28 | -26.5325 | -27.1104 | -26.2669 | -26.8435 | 2.293 | 3.206 | 1.4
4.625 | -27.08 | 1.599 | 2.362 | 0.857 | -27.2814 | -27.059 | -27.0162 | -27.592 | 0.719 | 1.482 | -0.023
4.65 | -27.015 | 1.732 | 2.506 | 0.978 | -27.2184 | -27.0092 | -26.9536 | -27.5285 | 0.852 | 1.626 | 0.098
4.675 | -26.83 | 2.116 | 2.925 | 1.326 | -27.0353 | -26.9658 | -26.7709 | -27.345 | 1.236 | 2.045 | 0.446
4.7 | -26.548 | 2.704 | 3.568 | 1.858 | -26.7552 | -26.936 | -26.4913 | -27.0645 | 1.824 | 2.688 | 0.978
4.725 | -26.294 | 3.233 | 4.147 | 2.338 | -26.5031 | -26.9273 | -26.2396 | -26.812 | 2.353 | 3.267 | 1.458
4.75 | -26.586 | 2.615 | 3.469 | 1.78 | -26.797 | -26.9437 | -26.5339 | -27.1055 | 1.735 | 2.589 | 0.9
4.775 | -26.559 | 2.667 | 3.526 | 1.828 | -26.7719 | -26.9826 | -26.5093 | -27.08 | 1.787 | 2.646 | 0.948
4.8 | -26.848 | 2.056 | 2.855 | 1.276 | -27.0628 | -27.034 | -26.8006 | -27.3705 | 1.176 | 1.975 | 0.396
4.825 | -26.87 | 2.006 | 2.799 | 1.231 | -27.0867 | -27.0819 | -26.825 | -27.3941 | 1.126 | 1.919 | 0.351
4.85 | -27.425 | 0.836 | 1.516 | 0.173 | -27.6436 | -27.1101 | -27.3823 | -27.9506 | -0.044 | 0.636 | -0.707
4.875 | -27.082 | 1.552 | 2.3 | 0.822 | -27.3026 | -27.1072 | -27.0416 | -27.6091 | 0.672 | 1.42 | -0.058
4.9 | -27.259 | 1.176 | 1.887 | 0.482 | -27.4815 | -27.0715 | -27.221 | -27.7876 | 0.296 | 1.007 | -0.398
4.925 | -26.887 | 1.952 | 2.737 | 1.186 | -27.1114 | -27.012 | -26.8513 | -27.4171 | 1.072 | 1.857 | 0.306
4.95 | -26.547 | 2.662 | 3.513 | 1.828 | -26.7733 | -26.9457 | -26.5137 | -27.0786 | 1.782 | 2.633 | 0.948
4.975 | -26.305 | 3.166 | 4.064 | 2.285 | -26.5332 | -26.8914 | -26.274 | -26.8381 | 2.286 | 3.184 | 1.405
5 | -26.126 | 3.538 | 4.47 | 2.622 | -26.3561 | -26.8624 | -26.0973 | -26.6606 | 2.658 | 3.59 | 1.742
5.025 | -26.41 | 2.936 | 3.809 | 2.078 | -26.6423 | -26.8628 | -26.3841 | -26.9464 | 2.056 | 2.929 | 1.198
5.05 | -26.705 | 2.311 | 3.124 | 1.514 | -26.9396 | -26.8861 | -26.6818 | -27.2432 | 1.431 | 2.244 | 0.634
5.075 | -27.058 | 1.564 | 2.305 | 0.839 | -27.2948 | -26.9203 | -27.0375 | -27.598 | 0.684 | 1.425 | -0.041
5.1 | -26.747 | 2.212 | 3.013 | 1.426 | -26.9861 | -26.9535 | -26.7293 | -27.2888 | 1.332 | 2.133 | 0.546
5.125 | -26.837 | 2.017 | 2.799 | 1.251 | -27.0783 | -26.9786 | -26.822 | -27.3806 | 1.137 | 1.919 | 0.371
5.15 | -26.723 | 2.251 | 3.054 | 1.464 | -26.9666 | -26.9948 | -26.7107 | -27.2684 | 1.371 | 2.174 | 0.584
5.175 | -26.976 | 1.715 | 2.465 | 0.979 | -27.2218 | -27.0051 | -26.9665 | -27.5232 | 0.835 | 1.585 | 0.099
5.2 | -26.325 | 3.076 | 3.955 | 2.212 | -26.573 | -27.0135 | -26.3182 | -26.8739 | 2.196 | 3.075 | 1.332
5.225 | -26.655 | 2.378 | 3.189 | 1.581 | -26.9053 | -27.0217 | -26.6509 | -27.2057 | 1.498 | 2.309 | 0.701
5.25 | -27.053 | 1.537 | 2.267 | 0.82 | -27.3055 | -27.0269 | -27.0517 | -27.6055 | 0.657 | 1.387 | -0.06
5.275 | -26.799 | 2.065 | 2.844 | 1.299 | -27.0538 | -27.0248 | -26.8004 | -27.3533 | 1.185 | 1.964 | 0.419
5.3 | -27.031 | 1.572 | 2.303 | 0.854 | -27.288 | -27.0111 | -27.0351 | -27.5871 | 0.692 | 1.423 | -0.026
5.325 | -26.834 | 1.98 | 2.75 | 1.224 | -27.0933 | -26.9853 | -26.8409 | -27.3919 | 1.1 | 1.87 | 0.344
5.35 | -26.56 | 2.55 | 3.373 | 1.741 | -26.8215 | -26.9501 | -26.5696 | -27.1197 | 1.67 | 2.493 | 0.861
5.375 | -26.556 | 2.553 | 3.375 | 1.745 | -26.8197 | -26.9114 | -26.5683 | -27.1175 | 1.673 | 2.495 | 0.865
5.4 | -26.658 | 2.334 | 3.133 | 1.547 | -26.924 | -26.8756 | -26.6731 | -27.2213 | 1.454 | 2.253 | 0.667
5.425 | -26.446 | 2.774 | 3.614 | 1.945 | -26.7142 | -26.8468 | -26.4638 | -27.011 | 1.894 | 2.734 | 1.065
5.45 | -26.439 | 2.783 | 3.623 | 1.955 | -26.7095 | -26.8273 | -26.4595 | -27.0058 | 1.903 | 2.743 | 1.075
5.475 | -26.499 | 2.651 | 3.478 | 1.837 | -26.7717 | -26.8163 | -26.5223 | -27.0676 | 1.771 | 2.598 | 0.957
5.5 | -26.818 | 1.976 | 2.737 | 1.227 | -27.093 | -26.8123 | -26.844 | -27.3884 | 1.096 | 1.857 | 0.347
5.525 | -26.216 | 3.234 | 4.113 | 2.366 | -26.4936 | -26.8129 | -26.2452 | -26.7886 | 2.354 | 3.233 | 1.486
5.55 | -26.597 | 2.428 | 3.229 | 1.637 | -26.8773 | -26.816 | -26.6294 | -27.1717 | 1.548 | 2.349 | 0.757
5.575 | -26.631 | 2.35 | 3.143 | 1.568 | -26.9139 | -26.8196 | -26.6666 | -27.2079 | 1.47 | 2.263 | 0.688
5.6 | -26.565 | 2.482 | 3.286 | 1.688 | -26.8506 | -26.8225 | -26.6038 | -27.144 | 1.602 | 2.406 | 0.808
5.625 | -26.467 | 2.682 | 3.504 | 1.87 | -26.7553 | -26.8233 | -26.509 | -27.0482 | 1.802 | 2.624 | 0.99
5.65 | -26.417 | 2.78 | 3.61 | 1.96 | -26.7079 | -26.8213 | -26.4622 | -27.0003 | 1.9 | 2.73 | 1.08
5.675 | -26.806 | 1.957 | 2.708 | 1.216 | -27.0996 | -26.8166 | -26.8544 | -27.3915 | 1.077 | 1.828 | 0.336
5.7 | -26.482 | 2.631 | 3.445 | 1.827 | -26.7782 | -26.8107 | -26.5337 | -27.0696 | 1.751 | 2.565 | 0.947
5.725 | -26.533 | 2.518 | 3.319 | 1.726 | -26.8319 | -26.8065 | -26.5879 | -27.1228 | 1.638 | 2.439 | 0.846
5.75 | -26.386 | 2.821 | 3.649 | 2 | -26.6876 | -26.8074 | -26.4441 | -26.9779 | 1.941 | 2.769 | 1.12
5.775 | -26.164 | 3.28 | 4.152 | 2.417 | -26.4682 | -26.8158 | -26.2253 | -26.7581 | 2.4 | 3.272 | 1.537
5.8 | -26.728 | 2.09 | 2.846 | 1.341 | -27.0349 | -26.8323 | -26.7925 | -27.3242 | 1.21 | 1.966 | 0.461
5.825 | -26.496 | 2.571 | 3.372 | 1.777 | -26.8055 | -26.8553 | -26.5637 | -27.0944 | 1.691 | 2.492 | 0.897
5.85 | -26.563 | 2.424 | 3.209 | 1.645 | -26.8752 | -26.8835 | -26.6339 | -27.1635 | 1.544 | 2.329 | 0.765
5.875 | -26.903 | 1.703 | 2.419 | 0.994 | -27.2179 | -26.9162 | -26.9771 | -27.5057 | 0.823 | 1.539 | 0.114
5.9 | -26.403 | 2.747 | 3.561 | 1.94 | -26.7205 | -26.954 | -26.4803 | -27.0078 | 1.867 | 2.681 | 1.06
5.925 | -26.378 | 2.793 | 3.61 | 1.982 | -26.6982 | -26.9976 | -26.4585 | -26.985 | 1.913 | 2.73 | 1.102
5.95 | -26.665 | 2.184 | 2.942 | 1.432 | -26.9879 | -27.0456 | -26.7487 | -27.2741 | 1.304 | 2.062 | 0.552
5.975 | -26.874 | 1.739 | 2.453 | 1.03 | -27.1995 | -27.094 | -26.9609 | -27.4853 | 0.859 | 1.573 | 0.15
6 | -27.199 | 1.05 | 1.698 | 0.408 | -27.5272 | -27.1377 | -27.2892 | -27.8124 | 0.17 | 0.818 | -0.472
6.025 | -26.912 | 1.65 | 2.35 | 0.954 | -27.2413 | -27.1698 | -27.0051 | -27.5249 | 0.77 | 1.47 | 0.074
6.05 | -26.493 | 2.527 | 3.307 | 1.751 | -26.8234 | -27.1888 | -26.589 | -27.1053 | 1.647 | 2.427 | 0.871
6.075 | -27.058 | 1.337 | 2 | 0.678 | -27.3894 | -27.1938 | -27.1569 | -27.6697 | 0.457 | 1.12 | -0.202
6.1 | -27.252 | 0.927 | 1.546 | 0.309 | -27.5845 | -27.1858 | -27.3539 | -27.8631 | 0.047 | 0.666 | -0.571
6.125 | -26.807 | 1.859 | 2.562 | 1.155 | -27.1406 | -27.1668 | -26.9118 | -27.4175 | 0.979 | 1.682 | 0.275
6.15 | -26.519 | 2.46 | 3.217 | 1.703 | -26.8537 | -27.1395 | -26.6267 | -27.1289 | 1.58 | 2.337 | 0.823
6.175 | -26.772 | 1.926 | 2.627 | 1.223 | -27.1078 | -27.1062 | -26.8827 | -27.3814 | 1.046 | 1.747 | 0.343
6.2 | -26.894 | 1.667 | 2.339 | 0.992 | -27.2309 | -27.069 | -27.0076 | -27.5028 | 0.787 | 1.459 | 0.112
6.225 | -27.013 | 1.414 | 2.058 | 0.766 | -27.351 | -27.0299 | -27.1295 | -27.6212 | 0.534 | 1.178 | -0.114
6.25 | -26.296 | 2.917 | 3.7 | 2.129 | -26.6351 | -26.9906 | -26.4154 | -26.9036 | 2.037 | 2.82 | 1.249
6.275 | -26.415 | 2.664 | 3.418 | 1.903 | -26.7552 | -26.9532 | -26.5374 | -27.022 | 1.784 | 2.538 | 1.023
6.3 | -26.742 | 1.974 | 2.659 | 1.282 | -27.0833 | -26.9194 | -26.8673 | -27.3485 | 1.094 | 1.779 | 0.402
6.325 | -26.636 | 2.194 | 2.895 | 1.484 | -26.9784 | -26.8909 | -26.7642 | -27.2419 | 1.314 | 2.015 | 0.604
6.35 | -26.605 | 2.256 | 2.959 | 1.543 | -26.9485 | -26.8691 | -26.7362 | -27.2103 | 1.376 | 2.079 | 0.663
6.375 | -26.2 | 3.103 | 3.883 | 2.313 | -26.5445 | -26.8551 | -26.3341 | -26.8047 | 2.223 | 3.003 | 1.433
6.4 | -26.217 | 3.065 | 3.836 | 2.282 | -26.5626 | -26.8491 | -26.354 | -26.8211 | 2.185 | 2.956 | 1.402
6.425 | -26.799 | 1.839 | 2.49 | 1.176 | -27.1457 | -26.8498 | -26.939 | -27.4025 | 0.959 | 1.61 | 0.296
6.45 | -26.592 | 2.271 | 2.959 | 1.57 | -26.9398 | -26.8547 | -26.7349 | -27.195 | 1.391 | 2.079 | 0.69
6.475 | -26.403 | 2.665 | 3.386 | 1.93 | -26.7519 | -26.8612 | -26.5488 | -27.0054 | 1.785 | 2.506 | 1.05
6.5 | -26.656 | 2.131 | 2.797 | 1.449 | -27.006 | -26.8672 | -26.8047 | -27.2578 | 1.251 | 1.917 | 0.569
6.525 | -26.216 | 3.055 | 3.81 | 2.285 | -26.565 | -26.869 | -26.3633 | -26.8173 | 2.175 | 2.93 | 1.405
6.55 | -26.613 | 2.222 | 2.899 | 1.531 | -26.961 | -26.8676 | -26.7588 | -27.2137 | 1.342 | 2.019 | 0.651
6.575 | -26.917 | 1.585 | 2.202 | 0.953 | -27.2641 | -26.8625 | -27.0614 | -27.5172 | 0.705 | 1.322 | 0.073
6.6 | -26.353 | 2.77 | 3.501 | 2.024 | -26.6991 | -26.8529 | -26.4959 | -26.9526 | 1.89 | 2.621 | 1.144
6.625 | -26.248 | 2.991 | 3.744 | 2.223 | -26.5931 | -26.8389 | -26.3895 | -26.8471 | 2.111 | 2.864 | 1.343
6.65 | -26.658 | 2.131 | 2.803 | 1.444 | -27.0021 | -26.8204 | -26.798 | -27.2565 | 1.251 | 1.923 | 0.564
6.675 | -26.525 | 2.41 | 3.111 | 1.697 | -26.8681 | -26.7973 | -26.6636 | -27.123 | 1.53 | 2.231 | 0.817
6.7 | -26.471 | 2.525 | 3.237 | 1.799 | -26.8131 | -26.7699 | -26.6081 | -27.0684 | 1.645 | 2.357 | 0.919
6.725 | -26.434 | 2.603 | 3.323 | 1.869 | -26.7752 | -26.7399 | -26.5696 | -27.0309 | 1.723 | 2.443 | 0.989
6.75 | -26.199 | 3.097 | 3.866 | 2.315 | -26.5392 | -26.7099 | -26.3332 | -26.7953 | 2.217 | 2.986 | 1.435
6.775 | -26.695 | 2.056 | 2.727 | 1.373 | -27.0342 | -26.6843 | -26.8277 | -27.2908 | 1.176 | 1.847 | 0.493
6.8 | -25.852 | 3.827 | 4.668 | 2.974 | -26.1902 | -26.6667 | -25.9833 | -26.4472 | 2.947 | 3.788 | 2.094
6.825 | -26.14 | 3.223 | 4.007 | 2.427 | -26.4772 | -26.6597 | -26.2698 | -26.7347 | 2.343 | 3.127 | 1.547
6.85 | -26.509 | 2.449 | 3.16 | 1.726 | -26.8453 | -26.6635 | -26.6374 | -27.1031 | 1.569 | 2.28 | 0.846
6.875 | -26.39 | 2.699 | 3.436 | 1.951 | -26.7253 | -26.6766 | -26.5169 | -26.9836 | 1.819 | 2.556 | 1.071
6.9 | -26.296 | 2.897 | 3.654 | 2.13 | -26.6303 | -26.6966 | -26.4215 | -26.889 | 2.017 | 2.774 | 1.25
6.925 | -26.442 | 2.591 | 3.32 | 1.852 | -26.7753 | -26.7208 | -26.566 | -27.0345 | 1.711 | 2.44 | 0.972
6.95 | -26.054 | 3.407 | 4.214 | 2.589 | -26.3863 | -26.7462 | -26.1766 | -26.6459 | 2.527 | 3.334 | 1.709
6.975 | -26.627 | 2.204 | 2.898 | 1.5 | -26.9584 | -26.7691 | -26.7481 | -27.2184 | 1.324 | 2.018 | 0.62
7 | -26.679 | 2.096 | 2.78 | 1.401 | -27.0094 | -26.7862 | -26.7986 | -27.2699 | 1.216 | 1.9 | 0.521
7.025 | -26.597 | 2.271 | 2.975 | 1.558 | -26.9252 | -26.7954 | -26.7134 | -27.1868 | 1.391 | 2.095 | 0.678
7.05 | -26.503 | 2.471 | 3.197 | 1.737 | -26.8291 | -26.7999 | -26.6161 | -27.0917 | 1.591 | 2.317 | 0.857
7.075 | -26.396 | 2.699 | 3.449 | 1.941 | -26.7199 | -26.8036 | -26.5058 | -26.9836 | 1.819 | 2.569 | 1.061
7.1 | -26.156 | 3.206 | 4.007 | 2.398 | -26.4778 | -26.8108 | -26.2625 | -26.7425 | 2.326 | 3.127 | 1.518
7.125 | -26.366 | 2.768 | 3.53 | 2 | -26.6856 | -26.8221 | -26.4692 | -26.9514 | 1.888 | 2.65 | 1.12
7.15 | -26.92 | 1.608 | 2.262 | 0.948 | -27.2375 | -26.8348 | -27.0199 | -27.5043 | 0.728 | 1.382 | 0.068
7.175 | -26.357 | 2.794 | 3.563 | 2.019 | -26.6724 | -26.8428 | -26.4536 | -26.9402 | 1.914 | 2.683 | 1.139
7.2 | -26.63 | 2.223 | 2.941 | 1.501 | -26.9432 | -26.841 | -26.7233 | -27.2121 | 1.343 | 2.061 | 0.621
7.225 | -27.021 | 1.405 | 2.048 | 0.759 | -27.3321 | -26.8284 | -27.111 | -27.602 | 0.525 | 1.168 | -0.121
7.25 | -26.346 | 2.826 | 3.606 | 2.042 | -26.6549 | -26.8088 | -26.4327 | -26.9259 | 1.946 | 2.726 | 1.162
7.275 | -26.372 | 2.775 | 3.552 | 1.993 | -26.6788 | -26.7904 | -26.4555 | -26.9508 | 1.895 | 2.672 | 1.113
7.3 | -26.181 | 3.179 | 3.998 | 2.357 | -26.4856 | -26.781 | -26.2612 | -26.7587 | 2.299 | 3.118 | 1.477
7.325 | -26.136 | 3.276 | 4.107 | 2.443 | -26.4385 | -26.7853 | -26.2129 | -26.7126 | 2.396 | 3.227 | 1.563
7.35 | -26.757 | 1.975 | 2.685 | 1.264 | -27.0573 | -26.8018 | -26.8306 | -27.3325 | 1.095 | 1.805 | 0.384
7.375 | -26.642 | 2.22 | 2.956 | 1.484 | -26.9402 | -26.824 | -26.7123 | -27.2164 | 1.34 | 2.076 | 0.604
7.4 | -26.444 | 2.639 | 3.417 | 1.861 | -26.7401 | -26.8426 | -26.511 | -27.0173 | 1.759 | 2.537 | 0.981
7.425 | -26.491 | 2.543 | 3.315 | 1.772 | -26.7849 | -26.8496 | -26.5547 | -27.0632 | 1.663 | 2.435 | 0.892
7.45 | -27.167 | 1.127 | 1.766 | 0.489 | -27.4588 | -26.8419 | -27.2274 | -27.7381 | 0.247 | 0.886 | -0.391
7.475 | -26.735 | 2.037 | 2.766 | 1.31 | -27.0246 | -26.8223 | -26.7921 | -27.305 | 1.157 | 1.886 | 0.43
7.5 | -26.294 | 2.966 | 3.786 | 2.149 | -26.5815 | -26.7987 | -26.3479 | -26.8629 | 2.086 | 2.906 | 1.269
7.525 | -25.774 | 4.058 | 4.985 | 3.135 | -26.0609 | -26.7813 | -25.8261 | -26.3435 | 3.178 | 4.105 | 2.255
7.55 | -26.785 | 1.935 | 2.662 | 1.212 | -27.0714 | -26.7737 | -26.8353 | -27.355 | 1.055 | 1.782 | 0.332
7.575 | -26.305 | 2.942 | 3.768 | 2.121 | -26.5908 | -26.7736 | -26.3536 | -26.8755 | 2.062 | 2.888 | 1.241
7.6 | -26.494 | 2.545 | 3.336 | 1.76 | -26.7792 | -26.7726 | -26.5408 | -27.0651 | 1.665 | 2.456 | 0.88
7.625 | -26.809 | 1.884 | 2.614 | 1.159 | -27.0937 | -26.7594 | -26.854 | -27.3806 | 1.004 | 1.734 | 0.279
7.65 | -26.748 | 2.011 | 2.757 | 1.273 | -27.0321 | -26.7248 | -26.7913 | -27.3201 | 1.131 | 1.877 | 0.393
7.675 | -26.64 | 2.238 | 3.008 | 1.476 | -26.9236 | -26.6662 | -26.6815 | -27.2127 | 1.358 | 2.128 | 0.596
7.7 | -26.319 | 2.912 | 3.749 | 2.083 | -26.602 | -26.5884 | -26.3588 | -26.8922 | 2.032 | 2.869 | 1.203
7.725 | -25.968 | 3.649 | 4.559 | 2.748 | -26.2504 | -26.5019 | -26.006 | -26.5417 | 2.769 | 3.679 | 1.868
7.75 | -25.975 | 3.634 | 4.545 | 2.732 | -26.2569 | -26.4195 | -26.0112 | -26.5493 | 2.754 | 3.665 | 1.852
7.775 | -26.101 | 3.369 | 4.258 | 2.491 | -26.3823 | -26.352 | -26.1355 | -26.6758 | 2.489 | 3.378 | 1.611
7.8 | -26.091 | 3.39 | 4.283 | 2.507 | -26.3718 | -26.306 | -26.1237 | -26.6663 | 2.51 | 3.403 | 1.627
7.825 | -25.298 | 5.055 | 6.11 | 4.012 | -25.5782 | -26.2818 | -25.3289 | -25.8739 | 4.175 | 5.23 | 3.132
7.85 | -25.811 | 3.977 | 4.932 | 3.035 | -26.0906 | -26.2752 | -25.8402 | -26.3874 | 3.097 | 4.052 | 2.155
7.875 | -26.483 | 2.566 | 3.389 | 1.756 | -26.7621 | -26.2795 | -26.5104 | -27.0599 | 1.686 | 2.509 | 0.876
7.9 | -26.537 | 2.452 | 3.267 | 1.651 | -26.8155 | -26.2894 | -26.5627 | -27.1145 | 1.572 | 2.387 | 0.771
7.925 | -25.723 | 4.162 | 5.142 | 3.195 | -26.001 | -26.3043 | -25.7469 | -26.301 | 3.282 | 4.262 | 2.315
7.95 | -25.578 | 4.466 | 5.478 | 3.468 | -25.8554 | -26.3266 | -25.6001 | -26.1565 | 3.586 | 4.598 | 2.588
7.975 | -25.825 | 3.947 | 4.913 | 2.997 | -26.1018 | -26.3604 | -25.8454 | -26.4041 | 3.067 | 4.033 | 2.117
8 | -26.445 | 2.645 | 3.489 | 1.816 | -26.7213 | -26.4085 | -26.4636 | -27.0246 | 1.765 | 2.609 | 0.936
8.025 | -26.197 | 3.162 | 4.067 | 2.277 | -26.4725 | -26.4703 | -26.2103 | -26.7801 | 2.282 | 3.187 | 1.397
8.05 | -26.23 | 3.09 | 3.998 | 2.203 | -26.5048 | -26.5437 | -26.2379 | -26.8166 | 2.21 | 3.118 | 1.323
8.075 | -26.219 | 3.11 | 4.031 | 2.214 | -26.4931 | -26.6243 | -26.2215 | -26.8091 | 2.23 | 3.151 | 1.334
8.1 | -26.187 | 3.174 | 4.112 | 2.264 | -26.4604 | -26.7048 | -26.1842 | -26.7805 | 2.294 | 3.232 | 1.384
8.125 | -26.483 | 2.55 | 3.438 | 1.691 | -26.7557 | -26.7749 | -26.4748 | -27.08 | 1.67 | 2.558 | 0.811
8.15 | -27.201 | 1.039 | 1.794 | 0.316 | -27.4729 | -26.8226 | -27.1875 | -27.8015 | 0.159 | 0.914 | -0.564
8.175 | -26.777 | 1.926 | 2.777 | 1.11 | -27.0482 | -26.8378 | -26.7581 | -27.381 | 1.046 | 1.897 | 0.23
8.2 | -26.833 | 1.806 | 2.655 | 0.993 | -27.1035 | -26.8156 | -26.8088 | -27.4405 | 0.926 | 1.775 | 0.113
8.225 | -26.634 | 2.22 | 3.12 | 1.361 | -26.9038 | -26.7582 | -26.6044 | -27.245 | 1.34 | 2.24 | 0.481
8.25 | -26.439 | 2.627 | 3.576 | 1.72 | -26.7081 | -26.6742 | -26.4041 | -27.0535 | 1.747 | 2.696 | 0.84
8.275 | -26.163 | 3.204 | 4.218 | 2.234 | -26.4313 | -26.5751 | -26.1227 | -26.781 | 2.324 | 3.338 | 1.354
8.3 | -26.021 | 3.499 | 4.552 | 2.493 | -26.2886 | -26.472 | -25.9754 | -26.6424 | 2.619 | 3.672 | 1.613
8.325 | -26.173 | 3.176 | 4.21 | 2.194 | -26.4399 | -26.3738 | -26.122 | -26.7979 | 2.296 | 3.33 | 1.314
8.35 | -26.052 | 3.428 | 4.496 | 2.413 | -26.3182 | -26.2875 | -25.9957 | -26.6804 | 2.548 | 3.616 | 1.533
8.375 | -25.965 | 3.607 | 4.703 | 2.567 | -26.2304 | -26.2192 | -25.9033 | -26.5969 | 2.727 | 3.823 | 1.687
8.4 | -25.79 | 3.972 | 5.113 | 2.889 | -26.0547 | -26.1746 | -25.7229 | -26.4254 | 3.092 | 4.233 | 2.009
8.425 | -25.293 | 5.012 | 6.263 | 3.823 | -25.557 | -26.1566 | -25.2206 | -25.9319 | 4.132 | 5.383 | 2.943
8.45 | -25.611 | 4.341 | 5.539 | 3.208 | -25.8743 | -26.1637 | -25.5332 | -26.2534 | 3.461 | 4.659 | 2.328
8.475 | -26.143 | 3.221 | 4.323 | 2.186 | -26.4056 | -26.1898 | -26.0599 | -26.7888 | 2.341 | 3.443 | 1.306
8.5 | -26.245 | 3.004 | 4.096 | 1.982 | -26.5068 | -26.2261 | -26.1565 | -26.8943 | 2.124 | 3.216 | 1.102
8.525 | -26.172 | 3.154 | 4.266 | 2.113 | -26.4333 | -26.2654 | -26.0803 | -26.8232 | 2.274 | 3.386 | 1.233
8.55 | -25.765 | 4.005 | 5.204 | 2.878 | -26.0258 | -26.3026 | -25.6702 | -26.4181 | 3.125 | 4.324 | 1.998
8.575 | -26.194 | 3.101 | 4.22 | 2.056 | -26.4542 | -26.3354 | -26.096 | -26.849 | 2.221 | 3.34 | 1.176
8.6 | -25.854 | 3.811 | 5.004 | 2.694 | -26.1137 | -26.3621 | -25.7528 | -26.5108 | 2.931 | 4.124 | 1.814
8.625 | -26.107 | 3.277 | 4.425 | 2.205 | -26.3662 | -26.3787 | -26.0026 | -26.7657 | 2.397 | 3.545 | 1.325
8.65 | -26.588 | 2.263 | 3.321 | 1.284 | -26.8467 | -26.3803 | -26.4804 | -27.2486 | 1.383 | 2.441 | 0.404
8.675 | -26.325 | 2.812 | 3.928 | 1.776 | -26.5831 | -26.364 | -26.2143 | -26.9875 | 1.932 | 3.048 | 0.896
8.7 | -26.068 | 3.348 | 4.522 | 2.256 | -26.3256 | -26.3319 | -25.9541 | -26.7323 | 2.468 | 3.642 | 1.376
8.725 | -26.326 | 2.803 | 3.93 | 1.759 | -26.5831 | -26.2922 | -26.2089 | -26.9922 | 1.923 | 3.05 | 0.879
8.75 | -25.486 | 4.564 | 5.865 | 3.347 | -25.7425 | -26.2562 | -25.3657 | -26.1541 | 3.684 | 4.985 | 2.467
8.775 | -25.712 | 4.085 | 5.347 | 2.91 | -25.968 | -26.2341 | -25.5885 | -26.382 | 3.205 | 4.467 | 2.03
8.8 | -25.891 | 3.706 | 4.938 | 2.562 | -26.1465 | -26.2302 | -25.7643 | -26.5629 | 2.826 | 4.058 | 1.682
8.825 | -25.652 | 4.205 | 5.49 | 3.008 | -25.9069 | -26.2419 | -25.5222 | -26.3257 | 3.325 | 4.61 | 2.128
8.85 | -26.45 | 2.525 | 3.657 | 1.485 | -26.7044 | -26.2624 | -26.317 | -27.1256 | 1.645 | 2.777 | 0.605
8.875 | -26.368 | 2.694 | 3.848 | 1.633 | -26.6219 | -26.2852 | -26.2318 | -27.0455 | 1.814 | 2.968 | 0.753
8.9 | -26.046 | 3.367 | 4.591 | 2.237 | -26.2993 | -26.3078 | -25.9066 | -26.7254 | 2.487 | 3.711 | 1.357
8.925 | -25.701 | 4.088 | 5.387 | 2.885 | -25.9538 | -26.3322 | -25.5584 | -26.3822 | 3.208 | 4.507 | 2.005
8.95 | -25.991 | 3.475 | 4.722 | 2.326 | -26.2433 | -26.3607 | -25.8453 | -26.6741 | 2.595 | 3.842 | 1.446
8.975 | -26.018 | 3.415 | 4.662 | 2.267 | -26.2698 | -26.3926 | -25.8691 | -26.703 | 2.535 | 3.782 | 1.387
9 | -26.223 | 2.982 | 4.193 | 1.87 | -26.4742 | -26.4219 | -26.0709 | -26.9099 | 2.102 | 3.313 | 0.99
9.025 | -26.337 | 2.774 | 3.98 | 1.671 | -26.571 | -26.4233 | -26.1614 | -27.0125 | 1.894 | 3.1 | 0.791
9.05 | -26.809 | 1.814 | 2.943 | 0.791 | -27.0258 | -26.4058 | -26.6099 | -27.4731 | 0.934 | 2.063 | -0.089
9.075 | -26.357 | 2.795 | 4.032 | 1.668 | -26.5567 | -26.3677 | -26.1343 | -27.0098 | 1.915 | 3.152 | 0.788
9.1 | -25.809 | 3.977 | 5.342 | 2.726 | -25.9915 | -26.3135 | -25.5628 | -26.4504 | 3.097 | 4.462 | 1.846
9.125 | -25.942 | 3.729 | 5.085 | 2.491 | -26.1073 | -26.2524 | -25.6723 | -26.572 | 2.849 | 4.205 | 1.611
9.15 | -26.057 | 3.519 | 4.87 | 2.29 | -26.2051 | -26.1945 | -25.7638 | -26.6757 | 2.639 | 3.99 | 1.41
9.175 | -25.952 | 3.771 | 5.16 | 2.507 | -26.0829 | -26.1473 | -25.6353 | -26.5593 | 2.891 | 4.28 | 1.627
9.2 | -25.919 | 3.872 | 5.285 | 2.587 | -26.0327 | -26.1147 | -25.5788 | -26.5149 | 2.992 | 4.405 | 1.707
9.225 | -25.949 | 3.841 | 5.265 | 2.548 | -26.0455 | -26.0969 | -25.5852 | -26.5336 | 2.961 | 4.385 | 1.668
9.25 | -25.921 | 3.931 | 5.379 | 2.618 | -26.0003 | -26.0917 | -25.5337 | -26.4942 | 3.051 | 4.499 | 1.738
9.275 | -25.806 | 4.204 | 5.692 | 2.854 | -25.8681 | -26.095 | -25.3952 | -26.3678 | 3.324 | 4.812 | 1.974
9.3 | -26.286 | 3.228 | 4.637 | 1.96 | -26.3309 | -26.1024 | -25.8517 | -26.8364 | 2.348 | 3.757 | 1.08
9.325 | -26.296 | 3.238 | 4.664 | 1.958 | -26.3237 | -26.1096 | -25.8382 | -26.8351 | 2.358 | 3.784 | 1.078
9.35 | -26.055 | 3.776 | 5.267 | 2.434 | -26.0656 | -26.1135 | -25.5736 | -26.5827 | 2.896 | 4.387 | 1.554
9.375 | -26.082 | 3.751 | 5.254 | 2.4 | -26.0754 | -26.1108 | -25.5771 | -26.5983 | 2.871 | 4.374 | 1.52
9.4 | -25.762 | 4.454 | 6.039 | 3.025 | -25.7382 | -26.0971 | -25.2336 | -26.267 | 3.574 | 5.159 | 2.145
9.425 | -26.345 | 3.262 | 4.747 | 1.935 | -26.304 | -26.0672 | -25.7931 | -26.8386 | 2.382 | 3.867 | 1.055
9.45 | -26.67 | 2.611 | 4.049 | 1.335 | -26.6118 | -26.0172 | -26.0946 | -27.1522 | 1.731 | 3.169 | 0.455
9.475 | -26.358 | 3.297 | 4.816 | 1.946 | -26.2826 | -25.9475 | -25.759 | -26.8289 | 2.417 | 3.936 | 1.066
9.5 | -25.805 | 4.49 | 6.137 | 3.014 | -25.7124 | -25.8645 | -25.1825 | -26.2645 | 3.61 | 5.257 | 2.134
9.525 | -25.502 | 5.155 | 6.879 | 3.603 | -25.3932 | -25.7801 | -24.8568 | -25.9513 | 4.275 | 5.999 | 2.723
9.55 | -25.578 | 5.023 | 6.75 | 3.473 | -25.4531 | -25.704 | -24.9101 | -26.0172 | 4.143 | 5.87 | 2.593
9.575 | -25.819 | 4.545 | 6.242 | 3.029 | -25.6779 | -25.6423 | -25.1284 | -26.248 | 3.665 | 5.362 | 2.149
9.6 | -25.683 | 4.859 | 6.6 | 3.301 | -25.5257 | -25.5958 | -24.9697 | -26.1019 | 3.979 | 5.72 | 2.421
9.625 | -25.631 | 4.996 | 6.766 | 3.414 | -25.4576 | -25.5618 | -24.8949 | -26.0397 | 4.116 | 5.886 | 2.534
9.65 | -26.189 | 3.852 | 5.528 | 2.368 | -25.9994 | -25.5373 | -25.4302 | -26.5876 | 2.972 | 4.648 | 1.488
9.675 | -25.532 | 5.26 | 7.085 | 3.63 | -25.3262 | -25.5228 | -24.7505 | -25.9204 | 4.38 | 6.205 | 2.75
9.7 | -25.471 | 5.416 | 7.271 | 3.76 | -25.2491 | -25.5222 | -24.6668 | -25.8493 | 4.536 | 6.391 | 2.88
9.725 | -25.62 | 5.131 | 6.974 | 3.49 | -25.3819 | -25.5401 | -24.7931 | -25.9881 | 4.251 | 6.094 | 2.61
9.75 | -25.663 | 5.069 | 6.921 | 3.423 | -25.4087 | -25.5789 | -24.8134 | -26.0209 | 4.189 | 6.041 | 2.543
9.775 | -25.935 | 4.525 | 6.341 | 2.92 | -25.6645 | -25.635 | -25.0626 | -26.2828 | 3.645 | 5.461 | 2.04
9.8 | -25.904 | 4.618 | 6.458 | 2.993 | -25.6174 | -25.6968 | -25.0089 | -26.2416 | 3.738 | 5.578 | 2.113
9.825 | -25.801 | 4.863 | 6.74 | 3.202 | -25.4982 | -25.7455 | -24.8832 | -26.1285 | 3.983 | 5.86 | 2.322
9.85 | -26.351 | 3.736 | 5.521 | 2.171 | -26.032 | -25.7599 | -25.4105 | -26.6683 | 2.856 | 4.641 | 1.291
9.875 | -27.318 | 1.733 | 3.343 | 0.348 | -26.9829 | -25.7226 | -26.3548 | -27.6252 | 0.853 | 2.463 | -0.532
9.9 | -26.402 | 3.685 | 5.495 | 2.102 | -26.0507 | -25.6286 | -25.416 | -26.699 | 2.805 | 4.615 | 1.222
9.925 | -25.927 | 4.71 | 6.634 | 3.018 | -25.5595 | -25.4894 | -24.9183 | -26.2139 | 3.83 | 5.754 | 2.138
9.95 | -25.66 | 5.299 | 7.293 | 3.54 | -25.2764 | -25.3309 | -24.6286 | -25.9367 | 4.419 | 6.413 | 2.66
9.975 | -25.008 | 6.696 | 8.839 | 4.792 | -24.6082 | -25.1851 | -23.9539 | -25.2746 | 5.816 | 7.959 | 3.912
10 | -24.788 | 7.186 | 9.39 | 5.224 | -24.372 | -25.0789 | -23.7112 | -25.0444 | 6.306 | 8.51 | 4.344
10.025 | -24.932 | 6.888 | 9.062 | 4.955 | -24.5112 | -25.0372 | -23.851 | -25.183 | 6.008 | 8.182 | 4.075
10.05 | -25.499 | 5.701 | 7.761 | 3.883 | -25.0734 | -25.0456 | -24.4139 | -25.7446 | 4.821 | 6.881 | 3.003
10.075 | -25.449 | 5.811 | 7.879 | 3.983 | -25.0185 | -25.0898 | -24.3597 | -25.6891 | 4.931 | 6.999 | 3.103
10.1 | -26.127 | 4.391 | 6.323 | 2.7 | -25.6917 | -25.1512 | -25.0335 | -26.3617 | 3.511 | 5.443 | 1.82
10.125 | -25.673 | 5.349 | 7.37 | 3.567 | -25.2328 | -25.2148 | -24.5754 | -25.9023 | 4.469 | 6.49 | 2.687
10.15 | -25.58 | 5.548 | 7.587 | 3.749 | -25.135 | -25.2727 | -24.4782 | -25.8039 | 4.668 | 6.707 | 2.869
10.175 | -25.758 | 5.178 | 7.181 | 3.416 | -25.3082 | -25.3233 | -24.652 | -25.9764 | 4.298 | 6.301 | 2.536
10.2 | -25.831 | 5.029 | 7.016 | 3.282 | -25.3763 | -25.3682 | -24.7209 | -26.044 | 4.149 | 6.136 | 2.402
10.225 | -25.876 | 4.939 | 6.916 | 3.201 | -25.4165 | -25.4096 | -24.7617 | -26.0836 | 4.059 | 6.036 | 2.321
10.25 | -26.003 | 4.677 | 6.626 | 2.965 | -25.5387 | -25.4471 | -24.8846 | -26.2052 | 3.797 | 5.746 | 2.085
10.275 | -26.054 | 4.574 | 6.512 | 2.873 | -25.5848 | -25.4776 | -24.9314 | -26.2508 | 3.694 | 5.632 | 1.993
10.3 | -25.503 | 5.735 | 7.783 | 3.925 | -25.029 | -25.4961 | -24.3762 | -25.6943 | 4.855 | 6.903 | 3.045
10.325 | -26.38 | 3.897 | 5.769 | 2.263 | -25.9012 | -25.4964 | -25.2491 | -26.5659 | 3.017 | 4.889 | 1.383
10.35 | -26.623 | 3.391 | 5.213 | 1.807 | -26.1393 | -25.4748 | -25.4879 | -26.8035 | 2.511 | 4.333 | 0.927
10.375 | -25.893 | 4.929 | 6.895 | 3.198 | -25.4045 | -25.4321 | -24.7538 | -26.0681 | 4.049 | 6.015 | 2.318
10.4 | -25.564 | 5.624 | 7.655 | 3.828 | -25.0707 | -25.3748 | -24.4206 | -25.7336 | 4.744 | 6.775 | 2.948
10.425 | -26.064 | 4.578 | 6.508 | 2.883 | -25.5658 | -25.3141 | -24.9164 | -26.2282 | 3.698 | 5.628 | 2.003
10.45 | -25.455 | 5.861 | 7.911 | 4.045 | -24.952 | -25.2631 | -24.3033 | -25.6138 | 4.981 | 7.031 | 3.165
10.475 | -25.543 | 5.68 | 7.712 | 3.883 | -25.0352 | -25.2329 | -24.3871 | -25.6964 | 4.8 | 6.832 | 3.003
10.5 | -25.559 | 5.651 | 7.678 | 3.858 | -25.0463 | -25.2301 | -24.3989 | -25.707 | 4.771 | 6.798 | 2.978
10.525 | -25.529 | 5.724 | 7.767 | 3.917 | -25.0086 | -25.254 | -24.3573 | -25.6729 | 4.844 | 6.887 | 3.037
10.55 | -25.906 | 4.943 | 6.921 | 3.203 | -25.3779 | -25.3042 | -24.7227 | -26.0457 | 4.063 | 6.041 | 2.323
10.575 | -25.862 | 5.045 | 7.042 | 3.289 | -25.3262 | -25.3736 | -24.667 | -25.9976 | 4.165 | 6.162 | 2.409
10.6 | -25.793 | 5.201 | 7.221 | 3.423 | -25.2495 | -25.4523 | -24.5864 | -25.9245 | 4.321 | 6.341 | 2.543
10.625 | -26.038 | 4.696 | 6.678 | 2.96 | -25.4868 | -25.5288 | -24.8197 | -26.1654 | 3.816 | 5.798 | 2.08
10.65 | -26.677 | 3.365 | 5.228 | 1.748 | -26.1181 | -25.5925 | -25.4471 | -26.8003 | 2.485 | 4.348 | 0.868
10.675 | -26.329 | 4.106 | 6.049 | 2.412 | -25.7624 | -25.6365 | -25.0875 | -26.4482 | 3.226 | 5.169 | 1.532
10.7 | -26.299 | 4.179 | 6.138 | 2.471 | -25.7246 | -25.6593 | -25.0458 | -26.4141 | 3.299 | 5.258 | 1.591
10.725 | -26.465 | 3.841 | 5.777 | 2.158 | -25.8829 | -25.6665 | -25.2002 | -26.576 | 2.961 | 4.897 | 1.278
10.75 | -26.167 | 4.477 | 6.482 | 2.727 | -25.5772 | -25.6684 | -24.8905 | -26.2739 | 3.597 | 5.602 | 1.847
10.775 | -25.851 | 5.151 | 7.229 | 3.33 | -25.2535 | -25.6773 | -24.5629 | -25.9537 | 4.271 | 6.349 | 2.45
10.8 | -26.333 | 4.149 | 6.141 | 2.416 | -25.7278 | -25.7036 | -25.0332 | -26.4316 | 3.269 | 5.261 | 1.536
10.825 | -26.17 | 4.501 | 6.536 | 2.728 | -25.5571 | -25.7528 | -24.8586 | -26.2645 | 3.621 | 5.656 | 1.848
10.85 | -26.268 | 4.306 | 6.331 | 2.545 | -25.6474 | -25.8238 | -24.945 | -26.3584 | 3.426 | 5.451 | 1.665
10.875 | -26.516 | 3.795 | 5.781 | 2.076 | -25.8877 | -25.9088 | -25.1813 | -26.6023 | 2.915 | 4.901 | 1.196
10.9 | -26.565 | 3.702 | 5.689 | 1.985 | -25.929 | -25.9951 | -25.2187 | -26.6472 | 2.822 | 4.809 | 1.105
10.925 | -26.876 | 3.059 | 4.994 | 1.397 | -26.2322 | -26.0682 | -25.518 | -26.9541 | 2.179 | 4.114 | 0.517
10.95 | -27.279 | 2.223 | 4.087 | 0.633 | -26.6275 | -26.1167 | -25.9094 | -27.353 | 1.343 | 3.207 | -0.247
10.975 | -27.207 | 2.385 | 4.273 | 0.773 | -26.5478 | -26.136 | -25.8258 | -27.2769 | 1.505 | 3.393 | -0.107
11 | -26.796 | 3.258 | 5.238 | 1.556 | -26.1291 | -26.1299 | -25.4031 | -26.8617 | 2.378 | 4.358 | 0.676
11.025 | -26.56 | 3.775 | 5.824 | 2.008 | -25.8799 | -26.1035 | -25.1452 | -26.6206 | 2.895 | 4.944 | 1.128
11.05 | -26.591 | 3.731 | 5.796 | 1.953 | -25.8978 | -26.0757 | -25.1542 | -26.6465 | 2.851 | 4.916 | 1.073
11.075 | -26.659 | 3.609 | 5.683 | 1.827 | -25.9526 | -26.0567 | -25.2003 | -26.7093 | 2.729 | 4.803 | 0.947
11.1 | -26.672 | 3.603 | 5.696 | 1.807 | -25.9524 | -26.0515 | -25.1913 | -26.7172 | 2.723 | 4.816 | 0.927
11.125 | -26.684 | 3.598 | 5.712 | 1.787 | -25.9513 | -26.0593 | -25.1814 | -26.724 | 2.718 | 4.832 | 0.907
11.15 | -26.948 | 3.065 | 5.148 | 1.29 | -26.2021 | -26.0752 | -25.4235 | -26.9829 | 2.185 | 4.268 | 0.41
11.175 | -26.917 | 3.151 | 5.262 | 1.352 | -26.1579 | -26.0938 | -25.3705 | -26.9467 | 2.271 | 4.382 | 0.472
11.2 | -26.987 | 3.025 | 5.144 | 1.223 | -26.2148 | -26.1121 | -25.4186 | -27.0116 | 2.145 | 4.264 | 0.343
11.225 | -26.896 | 3.237 | 5.397 | 1.4 | -26.1106 | -26.1293 | -25.3056 | -26.9154 | 2.357 | 4.517 | 0.52
11.25 | -26.814 | 3.43 | 5.629 | 1.559 | -26.0154 | -26.1474 | -25.2017 | -26.8283 | 2.55 | 4.749 | 0.679
11.275 | -26.848 | 3.38 | 5.594 | 1.498 | -26.0362 | -26.1691 | -25.2137 | -26.8571 | 2.5 | 4.714 | 0.618
11.3 | -27.173 | 2.719 | 4.889 | 0.885 | -26.3481 | -26.1965 | -25.5168 | -27.177 | 1.839 | 4.009 | 0.005
11.325 | -27.109 | 2.874 | 5.08 | 1.01 | -26.2709 | -26.2297 | -25.4308 | -27.1078 | 1.994 | 4.2 | 0.13
11.35 | -26.787 | 3.571 | 5.864 | 1.626 | -25.9357 | -26.267 | -25.0869 | -26.7807 | 2.691 | 4.984 | 0.746
11.375 | -27.177 | 2.773 | 5.01 | 0.888 | -26.3126 | -26.3044 | -25.455 | -27.1656 | 1.893 | 4.13 | 0.008
11.4 | -27.496 | 2.124 | 4.319 | 0.286 | -26.6184 | -26.3372 | -25.752 | -27.4794 | 1.244 | 3.439 | -0.594
11.425 | -27.352 | 2.448 | 4.694 | 0.563 | -26.4612 | -26.3621 | -25.5861 | -27.3303 | 1.568 | 3.814 | -0.317
11.45 | -27.348 | 2.477 | 4.746 | 0.575 | -26.4441 | -26.3795 | -25.5601 | -27.3211 | 1.597 | 3.866 | -0.305
11.475 | -27.341 | 2.513 | 4.805 | 0.592 | -26.4239 | -26.3955 | -25.5312 | -27.309 | 1.633 | 3.925 | -0.288
11.5 | -27.299 | 2.622 | 4.945 | 0.675 | -26.3687 | -26.4239 | -25.4672 | -27.2618 | 1.742 | 4.065 | -0.205
11.525 | -27.154 | 2.968 | 5.349 | 0.97 | -26.2008 | -26.4766 | -25.2887 | -27.1036 | 2.088 | 4.469 | 0.09
11.55 | -27.199 | 2.915 | 5.315 | 0.904 | -26.2228 | -26.5934 | -25.3001 | -27.1354 | 2.035 | 4.435 | 0.024
11.575 | -27.329 | 2.684 | 5.086 | 0.676 | -26.3299 | -26.8135 | -25.3966 | -27.2522 | 1.804 | 4.206 | -0.204
11.6 | -27.466 | 2.437 | 4.841 | 0.434 | -26.444 | -27.1814 | -25.5 | -27.376 | 1.557 | 3.961 | -0.446
11.625 | -27.792 | 1.794 | 4.161 | -0.166 | -26.747 | -27.7381 | -25.7925 | -27.6889 | 0.914 | 3.281 | -1.046
11.65 | -27.853 | 1.708 | 4.09 | -0.263 | -26.7851 | -28.5061 | -25.8199 | -27.7367 | 0.828 | 3.21 | -1.143
11.675 | -28.363 | 0.678 | 2.987 | -1.213 | -27.2722 | -29.4697 | -26.2963 | -28.2335 | -0.202 | 2.107 | -2.093
11.7 | -30.316 | -3.381 | -1.435 | -4.904 | -29.2022 | -30.5639 | -28.2158 | -30.1733 | -4.261 | -2.315 | -5.784
11.725 | -33.527 | -10.083 | -8.75 | -10.986 | -32.3903 | -31.6798 | -31.3932 | -33.3711 | -10.963 | -9.63 | -11.866
11.75 | -36.805 | -16.925 | -16.22 | -17.195 | -35.6453 | -32.6904 | -34.6377 | -36.6359 | -17.805 | -17.1 | -18.075
11.775 | -37.85 | -19.078 | -18.553 | -19.162 | -36.6674 | -33.4878 | -35.6491 | -37.6677 | -19.958 | -19.433 | -20.042
11.8 | -37.09 | -17.441 | -16.735 | -17.699 | -35.8845 | -34.0152 | -34.8556 | -36.8945 | -18.321 | -17.615 | -18.579
11.825 | -36.122 | -15.367 | -14.439 | -15.841 | -34.8935 | -34.2778 | -33.854 | -35.9133 | -16.247 | -15.319 | -16.721
11.85 | -35.425 | -13.861 | -12.766 | -14.497 | -34.1736 | -34.3306 | -33.1234 | -35.2031 | -14.741 | -13.646 | -15.377
11.875 | -35.292 | -13.54 | -12.39 | -14.225 | -34.0177 | -34.2497 | -32.9569 | -35.0569 | -14.42 | -13.27 | -15.105
11.9 | -35.135 | -13.169 | -11.959 | -13.908 | -33.8377 | -34.1046 | -32.7663 | -34.8867 | -14.049 | -12.839 | -14.788
11.925 | -35.13 | -13.117 | -11.878 | -13.88 | -33.8098 | -33.9432 | -32.7278 | -34.8685 | -13.997 | -12.758 | -14.76
11.95 | -35.185 | -13.191 | -11.934 | -13.965 | -33.8418 | -33.7889 | -32.7492 | -34.9103 | -14.071 | -12.814 | -14.845
11.975 | -35.237 | -13.259 | -11.984 | -14.045 | -33.8709 | -33.6493 | -32.7677 | -34.9491 | -14.139 | -12.864 | -14.925
12 | -34.583 | -11.844 | -10.41 | -12.783 | -33.194 | -33.5236 | -32.0801 | -34.2819 | -12.724 | -11.29 | -13.663